## Materials + Factor
Project No: |  | M124010 | Ref: | [7 empty] | Sheet No: |  |  | 4 |  | of |  | 120 |  | 4
Project Name: |  | Greek Street Overbridge Replacement | [8 empty] | Date: |  |  | 2025-02-27 09:14
Calculations for: |  | Full Calculations | [8 empty] | By: |  |  | KH1
| Concrete Density | [11 empty] | = | 25
| Bearing capacity | [11 empty] | = | 150
| Ground Properties |  |  | gs
| Strata Name |  | Density |  |  | cu |  |  | j' |  |  | c' |  | thickness
|  |  |  | kN/m3 |  | kPa |  |  | Deg |  |  | kPa |  |  | m
Embedded Strata
| Alluvium |  | 18 |  |  |  |  | 32 |  |  | 0 |  |  | 3
Founding Strata
| RTD |  | 18 |  |  |  |  | 32 |  |  | 0 |  |  | 0
| Ground Water Level |  |  |  | = |  | 3 |  |  | m | BGL |  |  | SLS
| Worst Water Level |  |  |  | = |  | 3 |  |  | m | BGL |  |  | DA1.1 / DA1.2
| Water Unit Weight |  |  | (gw) | = |  | 9.81 |  |  |  | kN/m3
| Friction coefficient | [11 empty] | = | 0.50935
| Benefical vertical Load factor | [11 empty] | = | 0 |  |  | (used)
| Cobcrete load factor | [11 empty] | = | 1.35 |  |  | (used)
FM-AD-002-07 | [18 empty] | Tony Gee and Partners

## Loading Summary (ss) (hidden)
| Input Values |  |  | All foundations are square so B = L | [7 empty] | 7.5
[8 empty] | Foundation Depth (m) = |  |  |  |  | 0.75 | m | Foundation Depth (m) = |  |  |  |  | 1 | m | Foundation Depth (m) = |  |  |  |  | 2 | m
Name | Loadcase | Vertical Fz (kN) | Beneficial Vertical (kN) | ¦¦ to Span, Fy (kN) | ⊥ to Span, Fx (kN) | Moment about ¦¦, My (kNm) | Moment about ⊥, Mx (kNm) | Base Size (B)1 | e'B1 | e'L1 | Sliding1 | Over-turning1 | Mid Third1 | Bearing1 | Base Size (B)2 | e'B2 | e'L2 | Sliding2 | Over-turning2 | Mid Third2 | Bearing2 | Base Size (B)3 | e'B3 | e'L3 | Sliding3 | Over-turning3 | Mid Third3 | Bearing3
400kV High Level - Post Insulator Structure x 7150mm high | MAX | 28.23 |  | 7.8 | 14.57 | 144.67 | 55.86 | 3.7 |  | Worst Load Case = | 11.14% | 32.77% | 91.4% | 26.23% | 3.4 |  | Worst Load Case = | 9.898% | 32.41% | 88.34% | 34.25% | 2.7 |  | Worst Load Case = | 7.848% | 35.32% | 88.2% | 67.82%
| 1 | 17.37 | 0 | 0 | 13.88 | 137.78 | 0 | 3.7 | 0.53676 | 0 | 10.62% | 31.21% | 87.04% | 24.96% | 3.4 | 0.47675 | 0 | 9.429% | 30.87% | 84.13% | 32.66% | 2.7 | 0.378 | 0 | 7.476% | 33.64% | 84% | 64.71%
| 2 | 17.37 | 0 | 4.24 | 5.6 | 66.39 | 23.66 | 3.7 | 0.25864 | 0.092174 | 5.372% | 14.87% | 41.94% | 21.68% | 3.4 | 0.22972 | 0.081869 | 4.772% | 14.65% | 40.54% | 28.55% | 2.7 | 0.18214 | 0.064911 | 3.783% | 15.77% | 40.48% | 56.57%
| 3 | 20.16 | 0 | 0 | 8.8 | 76.5 | 0 | 3.7 | 0.29803 | 0 | 6.731% | 17.5% | 48.33% | 21.29% | 3.4 | 0.26471 | 0 | 5.978% | 17.36% | 46.71% | 28.03% | 2.7 | 0.20988 | 0 | 4.74% | 19.12% | 46.64% | 55.47%
| 4 | 17.37 | 0 | 4.44 | 0 | 0 | 24.85 | 3.7 | 0 | 0.09681 | 3.396% | 5.934% | 15.7% | 18.7% | 3.4 | 0 | 0.085986 | 3.016% | 5.962% | 15.17% | 24.75% | 2.7 | 0 | 0.068176 | 2.391% | 6.855% | 15.15% | 49.07%
| 5 | 17.37 | 0 | 0.72 | 13.72 | 135.84 | 8.58 | 3.7 | 0.5292 | 0.033426 | 10.51% | 30.77% | 85.82% | 25.28% | 3.4 | 0.47003 | 0.029689 | 9.333% | 30.44% | 82.95% | 33.06% | 2.7 | 0.37267 | 0.023539 | 7.4% | 33.18% | 82.82% | 65.5%
| 6 | 20.16 | 0 | 5.49 | 5.5 | 65.16 | 38.43 | 3.7 | 0.25385 | 0.14972 | 5.944% | 14.59% | 41.16% | 22.52% | 3.4 | 0.22547 | 0.13298 | 5.279% | 14.38% | 39.79% | 29.6% | 2.7 | 0.17877 | 0.10543 | 4.186% | 15.48% | 39.73% | 58.57%
| 7 | 20.16 | 0 | 0 | 8.73 | 75.62 | 0 | 3.7 | 0.2946 | 0 | 6.677% | 17.3% | 47.77% | 21.24% | 3.4 | 0.26166 | 0 | 5.931% | 17.17% | 46.18% | 27.97% | 2.7 | 0.20746 | 0 | 4.702% | 18.92% | 46.1% | 55.35%
| 8 | 20.16 | 0 | 5.01 | 0 | 0 | 31.54 | 3.7 | 0 | 0.12287 | 3.832% | 7.433% | 19.93% | 19.13% | 3.4 | 0 | 0.10913 | 3.403% | 7.439% | 19.26% | 25.29% | 2.7 | 0 | 0.086529 | 2.699% | 8.446% | 19.23% | 50.05%
| 9 | 17.37 | 0 | 1.45 | 13.55 | 133.89 | 17.16 | 3.7 | 0.52161 | 0.066852 | 10.42% | 30.34% | 84.58% | 25.6% | 3.4 | 0.46329 | 0.059377 | 9.258% | 30.01% | 81.76% | 33.47% | 2.7 | 0.36733 | 0.047078 | 7.34% | 32.72% | 81.63% | 66.32%
| 10 | 17.37 | 0 | 6.74 | 5.41 | 64.03 | 53.2 | 3.7 | 0.24945 | 0.20726 | 6.61% | 14.34% | 40.45% | 23.07% | 3.4 | 0.22156 | 0.18408 | 5.871% | 14.13% | 39.1% | 30.31% | 2.7 | 0.17567 | 0.14595 | 4.655% | 15.21% | 39.04% | 60.05%
| 11 | 20.16 | 0 | 0 | 8.66 | 74.74 | 0 | 3.7 | 0.29117 | 0 | 6.624% | 17.11% | 47.22% | 21.19% | 3.4 | 0.25862 | 0 | 5.883% | 16.98% | 45.64% | 27.91% | 2.7 | 0.20505 | 0 | 4.664% | 18.71% | 45.57% | 55.23%
| 12 | 20.16 | 0 | 5.57 | 0 | 0 | 38.22 | 3.7 | 0 | 0.1489 | 4.26% | 8.928% | 24.15% | 19.42% | 3.4 | 0 | 0.13225 | 3.784% | 8.913% | 23.34% | 25.66% | 2.7 | 0 | 0.10486 | 3% | 10.03% | 23.3% | 50.79%
| 13 | 18.24 | 0 | 0 | 14.57 | 144.67 | 0 | 3.7 | 0.5636 | 0 | 11.14% | 32.77% | 91.4% | 25.55% | 3.4 | 0.50059 | 0 | 9.898% | 32.41% | 88.34% | 33.38% | 2.7 | 0.3969 | 0 | 7.848% | 35.32% | 88.2% | 66.1%
| 14 | 18.24 | 0 | 4.45 | 5.88 | 69.6 | 24.84 | 3.7 | 0.27115 | 0.096771 | 5.64% | 15.59% | 43.97% | 21.96% | 3.4 | 0.24083 | 0.085952 | 5.009% | 15.36% | 42.5% | 28.9% | 2.7 | 0.19095 | 0.068148 | 3.972% | 16.53% | 42.43% | 57.25%
| 15 | 28.23 | 0 | 0 | 12.33 | 107.1 | 0 | 3.7 | 0.41724 | 0 | 9.431% | 24.5% | 67.66% | 23.56% | 3.4 | 0.37059 | 0 | 8.376% | 24.31% | 65.4% | 30.85% | 2.7 | 0.29383 | 0 | 6.641% | 26.78% | 65.29% | 60.82%
| 16 | 28.23 | 0 | 6.22 | 0 | 0 | 34.79 | 3.7 | 0 | 0.13553 | 4.757% | 8.309% | 21.98% | 19.69% | 3.4 | 0 | 0.12038 | 4.225% | 8.347% | 21.24% | 25.97% | 2.7 | 0 | 0.095446 | 3.35% | 9.598% | 21.21% | 51.2%
| 17 | 18.24 | 0 | 0.76 | 14.4 | 142.63 | 9.01 | 3.7 | 0.55566 | 0.035101 | 11.03% | 32.31% | 90.11% | 25.88% | 3.4 | 0.49353 | 0.031176 | 9.796% | 31.96% | 87.09% | 33.81% | 2.7 | 0.3913 | 0.024719 | 7.767% | 34.84% | 86.96% | 66.94%
| 18 | 18.24 | 0 | 5.76 | 5.78 | 68.41 | 40.25 | 3.7 | 0.26651 | 0.15681 | 6.241% | 15.32% | 43.22% | 22.67% | 3.4 | 0.23671 | 0.13927 | 5.543% | 15.1% | 41.77% | 29.8% | 2.7 | 0.18768 | 0.11043 | 4.395% | 16.25% | 41.71% | 59.03%
| 19 | 28.23 | 0 | 0 | 12.22 | 105.87 | 0 | 3.7 | 0.41245 | 0 | 9.347% | 24.22% | 66.88% | 23.49% | 3.4 | 0.36633 | 0 | 8.302% | 24.04% | 64.65% | 30.76% | 2.7 | 0.29045 | 0 | 6.582% | 26.48% | 64.55% | 60.63%
| 20 | 28.23 | 0 | 7.01 | 0 | 0 | 44.15 | 3.7 | 0 | 0.172 | 5.362% | 10.4% | 27.89% | 20.12% | 3.4 | 0 | 0.15277 | 4.762% | 10.41% | 26.96% | 26.51% | 2.7 | 0 | 0.12112 | 3.776% | 11.82% | 26.92% | 52.27%
| 21 | 18.24 | 0 | 1.52 | 14.23 | 140.59 | 18.01 | 3.7 | 0.54771 | 0.070163 | 10.95% | 31.85% | 88.82% | 26.23% | 3.4 | 0.48647 | 0.062318 | 9.722% | 31.51% | 85.85% | 34.25% | 2.7 | 0.38571 | 0.04941 | 7.708% | 34.35% | 85.71% | 67.82%
| 22 | 18.24 | 0 | 7.07 | 5.68 | 67.23 | 55.86 | 3.7 | 0.26191 | 0.21762 | 6.936% | 15.05% | 42.47% | 23.45% | 3.4 | 0.23263 | 0.19329 | 6.161% | 14.84% | 41.05% | 30.79% | 2.7 | 0.18444 | 0.15325 | 4.885% | 15.97% | 40.99% | 60.97%
| 23 | 28.23 | 0 | 0 | 12.12 | 104.64 | 0 | 3.7 | 0.40766 | 0 | 9.27% | 23.95% | 66.11% | 23.41% | 3.4 | 0.36208 | 0 | 8.234% | 23.77% | 63.9% | 30.66% | 2.7 | 0.28708 | 0 | 6.528% | 26.19% | 63.8% | 60.43%
| 24 | 28.23 | 0 | 7.8 | 0 | 0 | 53.51 | 3.7 | 0 | 0.20846 | 5.966% | 12.5% | 33.8% | 20.57% | 3.4 | 0 | 0.18516 | 5.299% | 12.48% | 32.67% | 27.08% | 2.7 | 0 | 0.1468 | 4.201% | 14.04% | 32.62% | 53.39%
400kV Low Level - Post Insulator Structure x 2750mm high | MAX | 7.87 |  | 5.36 | 2.87 | 13.31 | 30.65 | 1.7 |  | Worst Load Case = | 19.42% | 75.27% | 86.69% | 54.05% | 1.6 |  | Worst Load Case = | 16.44% | 70.33% | 77.99% | 59.46% | 1.4 |  | Worst Load Case = | 10.74% | 60.31% | 58.21% | 84.57%
| 1 | 4.99 | 0 | 3.51 | 1.86 | 6.99 | 23.99 | 1.7 | 0.129 | 0.44272 | 14.39% | 57.8% | 45.53% | 44.35% | 1.6 | 0.10922 | 0.37484 | 12.19% | 53.71% | 40.96% | 51.86% | 1.4 | 0.071327 | 0.2448 | 7.958% | 45.2% | 30.57% | 79.96%
| 2 | 4.99 | 0 | 5.1 | 0 | 0 | 29.19 | 1.7 | 0 | 0.53869 | 18.48% | 71.68% | 53.87% | 49.22% | 1.6 | 0 | 0.45609 | 15.64% | 66.97% | 45.61% | 55.36% | 1.4 | 0 | 0.29786 | 10.22% | 57.42% | 29.79% | 81.28%
| 3 | 5.62 | 0 | 1.16 | 2.05 | 9.51 | 7.96 | 1.7 | 0.1755 | 0.1469 | 8.534% | 23.99% | 61.94% | 27.68% | 1.6 | 0.14859 | 0.12437 | 7.226% | 22.58% | 55.72% | 34.85% | 1.4 | 0.097041 | 0.081224 | 4.719% | 19.84% | 41.59% | 61.61%
| 4 | 5.62 | 0 | 2.57 | 0 | 0 | 11.5 | 1.7 | 0 | 0.21223 | 9.311% | 29.15% | 21.22% | 24.22% | 1.6 | 0 | 0.17969 | 7.884% | 27.48% | 17.97% | 30.91% | 1.4 | 0 | 0.11735 | 5.149% | 24.26% | 11.73% | 56.36%
| 5 | 5.24 | 0 | 3.68 | 1.95 | 7.34 | 25.19 | 1.7 | 0.13546 | 0.46487 | 15.09% | 60.68% | 47.81% | 47.48% | 1.6 | 0.11469 | 0.39359 | 12.78% | 56.39% | 43.01% | 54.84% | 1.4 | 0.074898 | 0.25704 | 8.343% | 47.45% | 32.1% | 82.79%
| 6 | 5.24 | 0 | 5.36 | 0 | 0 | 30.65 | 1.7 | 0 | 0.56563 | 19.42% | 75.27% | 56.56% | 54.05% | 1.6 | 0 | 0.47891 | 16.44% | 70.33% | 47.89% | 59.46% | 1.4 | 0 | 0.31276 | 10.74% | 60.31% | 31.28% | 84.57%
| 7 | 7.87 | 0 | 1.63 | 2.87 | 13.31 | 11.14 | 1.7 | 0.24563 | 0.20558 | 11.96% | 33.57% | 86.69% | 34.67% | 1.6 | 0.20797 | 0.17406 | 10.12% | 31.6% | 77.99% | 42.4% | 1.4 | 0.13582 | 0.11367 | 6.612% | 27.77% | 58.21% | 70.62%
| 8 | 7.87 | 0 | 3.6 | 0 | 0 | 16.1 | 1.7 | 0 | 0.29712 | 13.04% | 40.82% | 29.71% | 28.73% | 1.6 | 0 | 0.25156 | 11.04% | 38.48% | 25.16% | 35.81% | 1.4 | 0 | 0.16429 | 7.212% | 33.97% | 16.43% | 62.3%
400kV Surge Arrester Structure x 2400mm high | MAX | 9.11 |  | 5.91 | 3.24 | 12.29 | 35.68 | 2.3 |  | Worst Load Case = | 11.7% | 35.17% | 93.84% | 25.67% | 2.1 |  | Worst Load Case = | 10.52% | 35.93% | 92.47% | 33.85% | 1.7 |  | Worst Load Case = | 8.03% | 38.67% | 87.15% | 65.39%
| 1 | 5.77 | 0 | 3.71 | 2.11 | 7.88 | 27.4 | 2.3 | 0.079445 | 0.27624 | 8.448% | 26.46% | 72.06% | 24.89% | 2.1 | 0.071474 | 0.24853 | 7.6% | 26.87% | 71.01% | 32.86% | 1.7 | 0.054533 | 0.18962 | 5.799% | 28.35% | 66.92% | 63.72%
| 2 | 5.77 | 0 | 0.63 | 0 | 0 | 33.98 | 2.3 | 0 | 0.34258 | 1.247% | 30.2% | 89.37% | 25.07% | 2.1 | 0 | 0.30821 | 1.122% | 29.9% | 88.06% | 33.08% | 1.7 | 0 | 0.23516 | 0.856% | 28.69% | 83% | 64.05%
| 3 | 6.51 | 0 | 0.78 | 2.32 | 8.78 | 5.73 | 2.3 | 0.088519 | 0.057769 | 4.845% | 9.223% | 23.09% | 20.19% | 2.1 | 0.079637 | 0.051973 | 4.359% | 9.589% | 22.75% | 26.73% | 1.7 | 0.060761 | 0.039654 | 3.326% | 10.93% | 21.45% | 52.53%
| 4 | 6.51 | 0 | 2.66 | 0 | 0 | 11.35 | 2.3 | 0 | 0.11443 | 5.265% | 11.7% | 29.85% | 19.65% | 2.1 | 0 | 0.10295 | 4.737% | 12.1% | 29.41% | 26.04% | 1.7 | 0 | 0.078547 | 3.614% | 13.57% | 27.72% | 51.24%
| 5 | 6.06 | 0 | 3.89 | 2.21 | 8.28 | 28.77 | 2.3 | 0.083478 | 0.29006 | 8.856% | 27.78% | 75.67% | 25.43% | 2.1 | 0.075102 | 0.26095 | 7.967% | 28.21% | 74.56% | 33.56% | 1.7 | 0.057301 | 0.1991 | 6.079% | 29.76% | 70.27% | 64.97%
| 6 | 6.06 | 0 | 5.91 | 0 | 0 | 35.68 | 2.3 | 0 | 0.35972 | 11.7% | 35.17% | 93.84% | 25.67% | 2.1 | 0 | 0.32363 | 10.52% | 35.93% | 92.47% | 33.85% | 1.7 | 0 | 0.24692 | 8.03% | 38.67% | 87.15% | 65.39%
| 7 | 9.11 | 0 | 1.09 | 3.24 | 12.29 | 8.02 | 2.3 | 0.12391 | 0.080857 | 6.766% | 12.9% | 32.32% | 21.73% | 2.1 | 0.11147 | 0.072744 | 6.087% | 13.42% | 31.85% | 28.7% | 1.7 | 0.085052 | 0.055502 | 4.645% | 15.28% | 30.02% | 55.99%
| 8 | 9.11 | 0 | 3.72 | 0 | 0 | 15.9 | 2.3 | 0 | 0.1603 | 7.363% | 16.39% | 41.82% | 20.94% | 2.1 | 0 | 0.14422 | 6.624% | 16.95% | 41.21% | 27.68% | 1.7 | 0 | 0.11003 | 5.054% | 19% | 38.84% | 54.11%
400kV Earth Switch Structure x 2900mm high | MAX | 26.788 |  | 8.97 | 7.34 | 36.786 | 13.127 | 2.4 |  | Worst Load Case = | 16.31% | 32.19% | 85.15% | 26.24% | 2.2 |  | Worst Load Case = | 14.55% | 32.58% | 82.91% | 34.24% | 1.8 |  | Worst Load Case = | 10.87% | 34.26% | 75.69% | 64.71%
| N4 - L1 | 3.937 | 0 | 1.26 | 0 | 0 | 5.292 | 2.4 | 0 | 0.049 | 2.291% | 4.812% | 12.25% | 18.07% | 2.2 | 0 | 0.043736 | 2.044% | 4.923% | 11.93% | 24% | 1.8 | 0 | 0.032667 | 1.527% | 5.358% | 10.89% | 47.54%
| N4 - L2 | 7.519 | 0 | 1.626 | 2.801 | 9.919 | 0.034 | 2.4 | 0.091843 | 0.00031481 | 5.888% | 9.274% | 22.96% | 19.22% | 2.2 | 0.081975 | 0.00028099 | 5.255% | 9.557% | 22.36% | 25.44% | 1.8 | 0.061228 | 0.00020988 | 3.925% | 10.65% | 20.41% | 49.96%
| N4 - L3 | 5.668 | 0 | 5.158 | 0 | 0 | 8.65 | 2.4 | 0 | 0.080093 | 9.377% | 9.659% | 20.02% | 18.78% | 2.2 | 0 | 0.071488 | 8.369% | 10.37% | 19.5% | 24.9% | 1.8 | 0 | 0.053395 | 6.251% | 13.01% | 17.8% | 49.08%
| N4 - L4 | 9.249 | 0 | 2.272 | 2.801 | 9.919 | 3.391 | 2.4 | 0.091843 | 0.031398 | 6.556% | 9.274% | 22.96% | 19.95% | 2.2 | 0.081975 | 0.028025 | 5.852% | 9.557% | 22.36% | 26.36% | 1.8 | 0.061228 | 0.020932 | 4.371% | 10.65% | 20.41% | 51.53%
| N4 - L5 | 7.695 | 0 | 4.874 | 0 | 0 | 8.856 | 2.4 | 0 | 0.082 | 8.86% | 9.654% | 20.5% | 19.07% | 2.2 | 0 | 0.07319 | 7.908% | 10.32% | 19.96% | 25.24% | 1.8 | 0 | 0.054667 | 5.907% | 12.76% | 18.22% | 49.6%
| N4 - L6 | 11.277 | 0 | 1.988 | 2.801 | 9.919 | 3.597 | 2.4 | 0.091843 | 0.033306 | 6.244% | 9.274% | 22.96% | 20.25% | 2.2 | 0.081975 | 0.029727 | 5.573% | 9.557% | 22.36% | 26.71% | 1.8 | 0.061228 | 0.022204 | 4.163% | 10.65% | 20.41% | 52.06%
| N4 - L7 | 4.519 | 0 | 1.3 | 1.203 | 9.32 | 5.062 | 2.4 | 0.086296 | 0.04687 | 3.22% | 7.888% | 21.57% | 19.51% | 2.2 | 0.077025 | 0.041835 | 2.874% | 7.906% | 21.01% | 25.85% | 1.8 | 0.057531 | 0.031247 | 2.147% | 8.043% | 19.18% | 50.83%
| N4 - L8 | 7.907 | 0 | 1.501 | 4.384 | 22.03 | 0.006 | 2.4 | 0.20398 | 5.5556e-05 | 8.424% | 19.54% | 51% | 21.43% | 2.2 | 0.18207 | 4.9587e-05 | 7.519% | 19.85% | 49.65% | 28.27% | 1.8 | 0.13599 | 3.7037e-05 | 5.616% | 21.12% | 45.33% | 54.93%
| N4 - L9 | 6.093 | 0 | 4.846 | 0.253 | 0.766 | 8.117 | 2.4 | 0.0070926 | 0.075157 | 8.821% | 9.068% | 18.79% | 18.87% | 2.2 | 0.0063306 | 0.067083 | 7.874% | 9.739% | 18.3% | 25% | 1.8 | 0.0047284 | 0.050105 | 5.881% | 12.21% | 16.7% | 49.24%
| N4 - L10 | 9.482 | 0 | 2.045 | 3.434 | 13.476 | 3.061 | 2.4 | 0.12478 | 0.028343 | 7.266% | 12.39% | 31.19% | 20.54% | 2.2 | 0.11137 | 0.025298 | 6.485% | 12.7% | 30.37% | 27.11% | 1.8 | 0.083185 | 0.018895 | 4.844% | 13.95% | 27.73% | 52.84%
| N4 - L11 | 7.938 | 0 | 4.587 | 0.126 | 0.377 | 8.304 | 2.4 | 0.0034907 | 0.076889 | 8.342% | 9.062% | 19.22% | 19.07% | 2.2 | 0.0031157 | 0.068628 | 7.445% | 9.685% | 18.72% | 25.23% | 1.8 | 0.0023272 | 0.051259 | 5.561% | 11.99% | 17.09% | 49.58%
| N4 - L12 | 11.326 | 0 | 1.787 | 3.055 | 12.333 | 3.248 | 2.4 | 0.11419 | 0.030074 | 6.434% | 11.28% | 28.55% | 20.62% | 2.2 | 0.10193 | 0.026843 | 5.743% | 11.56% | 27.8% | 27.18% | 1.8 | 0.07613 | 0.020049 | 4.289% | 12.65% | 25.38% | 52.88%
| N4 - L13 | 5.102 | 0 | 1.341 | 2.415 | 18.679 | 4.833 | 2.4 | 0.17295 | 0.04475 | 5.022% | 15.81% | 43.24% | 21.2% | 2.2 | 0.15437 | 0.039942 | 4.482% | 15.85% | 42.1% | 28.01% | 1.8 | 0.1153 | 0.029833 | 3.348% | 16.12% | 38.43% | 54.63%
| N4 - L14 | 8.298 | 0 | 1.374 | 5.986 | 34.209 | 0.02 | 2.4 | 0.31675 | 0.00018519 | 11.16% | 29.86% | 79.19% | 24.24% | 2.2 | 0.28272 | 0.00016529 | 9.965% | 30.2% | 77.11% | 31.83% | 1.8 | 0.21117 | 0.00012346 | 7.443% | 31.67% | 70.39% | 61.03%
| N4 - L15 | 6.52 | 0 | 4.533 | 0.507 | 1.535 | 7.583 | 2.4 | 0.014213 | 0.070213 | 8.292% | 8.474% | 17.55% | 18.95% | 2.2 | 0.012686 | 0.062669 | 7.401% | 9.103% | 17.09% | 25.1% | 1.8 | 0.0094753 | 0.046809 | 5.528% | 11.42% | 15.6% | 49.4%
| N4 - L16 | 9.715 | 0 | 1.819 | 4.078 | 17.065 | 2.73 | 2.4 | 0.15801 | 0.025278 | 8.117% | 15.53% | 39.5% | 21.17% | 2.2 | 0.14103 | 0.022562 | 7.245% | 15.89% | 38.46% | 27.92% | 1.8 | 0.10534 | 0.016852 | 5.412% | 17.3% | 35.11% | 54.24%
| N4 - L17 | 8.181 | 0 | 4.3 | 0.252 | 0.755 | 7.752 | 2.4 | 0.0069907 | 0.071778 | 7.83% | 8.47% | 17.94% | 19.07% | 2.2 | 0.0062397 | 0.064066 | 6.989% | 9.055% | 17.47% | 25.23% | 1.8 | 0.0046605 | 0.047852 | 5.22% | 11.22% | 15.95% | 49.56%
| N4 - L18 | 11.376 | 0 | 1.586 | 3.319 | 14.775 | 2.898 | 2.4 | 0.13681 | 0.026833 | 6.687% | 13.32% | 34.2% | 21% | 2.2 | 0.12211 | 0.02395 | 5.969% | 13.59% | 33.3% | 27.67% | 1.8 | 0.091204 | 0.017889 | 4.458% | 14.69% | 30.4% | 53.75%
| N4 - L19 | 5.102 | 0 | 1.341 | 0 | 0 | 4.833 | 2.4 | 0 | 0.04475 | 2.438% | 4.505% | 11.19% | 18.14% | 2.2 | 0 | 0.039942 | 2.176% | 4.639% | 10.89% | 24.08% | 1.8 | 0 | 0.029833 | 1.625% | 5.154% | 9.944% | 47.63%
| N4 - L20 | 8.298 | 0 | 1.374 | 3.571 | 15.529 | 0.02 | 2.4 | 0.14379 | 0.00018519 | 6.956% | 14.05% | 35.95% | 20.27% | 2.2 | 0.12834 | 0.00016529 | 6.208% | 14.35% | 35% | 26.77% | 1.8 | 0.095858 | 0.00012346 | 4.637% | 15.55% | 31.95% | 52.28%
| N4 - L21 | 6.52 | 0 | 4.533 | 0 | 0 | 7.583 | 2.4 | 0 | 0.070213 | 8.24% | 8.474% | 17.55% | 18.73% | 2.2 | 0 | 0.062669 | 7.355% | 9.103% | 17.09% | 24.81% | 1.8 | 0 | 0.046809 | 5.494% | 11.42% | 15.6% | 48.88%
| N4 - L22 | 9.715 | 0 | 1.819 | 3.571 | 15.529 | 2.73 | 2.4 | 0.14379 | 0.025278 | 7.285% | 14.05% | 35.95% | 20.89% | 2.2 | 0.12834 | 0.022562 | 6.503% | 14.35% | 35% | 27.55% | 1.8 | 0.095858 | 0.016852 | 4.857% | 15.55% | 31.95% | 53.61%
| N4 - L23 | 8.181 | 0 | 4.3 | 0 | 0 | 7.752 | 2.4 | 0 | 0.071778 | 7.817% | 8.47% | 17.94% | 18.96% | 2.2 | 0 | 0.064066 | 6.977% | 9.055% | 17.47% | 25.09% | 1.8 | 0 | 0.047852 | 5.211% | 11.22% | 15.95% | 49.3%
| N4 - L24 | 11.376 | 0 | 1.586 | 3.571 | 15.529 | 2.898 | 2.4 | 0.14379 | 0.026833 | 7.103% | 14.05% | 35.95% | 21.14% | 2.2 | 0.12834 | 0.02395 | 6.34% | 14.35% | 35% | 27.85% | 1.8 | 0.095858 | 0.017889 | 4.735% | 15.55% | 31.95% | 54.06%
| N4 - L25 | 9.123 | 0 | 3.122 | 0 | 0 | 6.006 | 2.4 | 0 | 0.055611 | 5.675% | 6.441% | 13.9% | 18.8% | 2.2 | 0 | 0.049636 | 5.066% | 6.858% | 13.54% | 24.88% | 1.8 | 0 | 0.037074 | 3.784% | 8.402% | 12.36% | 48.89%
| N4 - L26 | 13.589 | 0 | 0.278 | 4.095 | 18.347 | 0.315 | 2.4 | 0.16988 | 0.0029167 | 7.461% | 16.53% | 42.47% | 21.54% | 2.2 | 0.15163 | 0.0026033 | 6.66% | 16.86% | 41.35% | 28.34% | 1.8 | 0.11325 | 0.0019444 | 4.974% | 18.2% | 37.75% | 54.79%
| N4 - L27 | 6.648 | 0 | 3.371 | 0.016 | 0.452 | 6.674 | 2.4 | 0.0041852 | 0.061796 | 6.128% | 7.101% | 15.45% | 18.67% | 2.2 | 0.0037355 | 0.055157 | 5.47% | 7.547% | 15.04% | 24.74% | 1.8 | 0.0027901 | 0.041198 | 4.085% | 9.202% | 13.73% | 48.74%
| N4 - L28 | 10.23 | 0 | 0.485 | 3.555 | 15.982 | 1.416 | 2.4 | 0.14798 | 0.013111 | 6.522% | 14.39% | 37% | 20.83% | 2.2 | 0.13208 | 0.011702 | 5.822% | 14.68% | 36.02% | 27.46% | 1.8 | 0.098654 | 0.0087407 | 4.348% | 15.84% | 32.88% | 53.42%
| N4 - L29 | 4.134 | 0 | 1.323 | 0 | 0 | 5.557 | 2.4 | 0 | 0.051454 | 2.405% | 5.053% | 12.86% | 18.13% | 2.2 | 0 | 0.045926 | 2.147% | 5.169% | 12.53% | 24.07% | 1.8 | 0 | 0.034302 | 1.603% | 5.626% | 11.43% | 47.67%
| N4 - L30 | 7.895 | 0 | 1.707 | 2.941 | 10.415 | 0.036 | 2.4 | 0.096435 | 0.00033333 | 6.182% | 9.738% | 24.11% | 19.35% | 2.2 | 0.086074 | 0.00029752 | 5.517% | 10.03% | 23.47% | 25.6% | 1.8 | 0.06429 | 0.00022222 | 4.121% | 11.18% | 21.43% | 50.22%
| N4 - L31 | 5.951 | 0 | 5.415 | 0 | 0 | 9.082 | 2.4 | 0 | 0.084093 | 9.844% | 10.14% | 21.02% | 18.89% | 2.2 | 0 | 0.075058 | 8.786% | 10.89% | 20.47% | 25.03% | 1.8 | 0 | 0.056062 | 6.562% | 13.66% | 18.69% | 49.3%
| N4 - L32 | 9.712 | 0 | 2.385 | 2.941 | 10.415 | 3.561 | 2.4 | 0.096435 | 0.032972 | 6.883% | 9.738% | 24.11% | 20.12% | 2.2 | 0.086074 | 0.02943 | 6.144% | 10.03% | 23.47% | 26.57% | 1.8 | 0.06429 | 0.021981 | 4.589% | 11.18% | 21.43% | 51.88%
| N4 - L33 | 8.08 | 0 | 5.117 | 0 | 0 | 9.298 | 2.4 | 0 | 0.086093 | 9.302% | 10.14% | 21.52% | 19.19% | 2.2 | 0 | 0.076843 | 8.303% | 10.83% | 20.96% | 25.39% | 1.8 | 0 | 0.057395 | 6.201% | 13.4% | 19.13% | 49.84%
| N4 - L34 | 11.841 | 0 | 2.087 | 2.941 | 10.415 | 3.777 | 2.4 | 0.096435 | 0.034972 | 6.556% | 9.738% | 24.11% | 20.44% | 2.2 | 0.086074 | 0.031215 | 5.851% | 10.03% | 23.47% | 26.94% | 1.8 | 0.06429 | 0.023315 | 4.37% | 11.18% | 21.43% | 52.44%
| N4 - L35 | 4.745 | 0 | 1.365 | 1.263 | 9.786 | 5.316 | 2.4 | 0.090611 | 0.049222 | 3.381% | 8.282% | 22.65% | 19.65% | 2.2 | 0.080876 | 0.043934 | 3.017% | 8.301% | 22.06% | 26.03% | 1.8 | 0.060407 | 0.032815 | 2.254% | 8.444% | 20.14% | 51.15%
| N4 - L36 | 8.303 | 0 | 1.576 | 4.603 | 23.131 | 0.007 | 2.4 | 0.21418 | 6.4815e-05 | 8.844% | 20.51% | 53.54% | 21.71% | 2.2 | 0.19117 | 5.7851e-05 | 7.894% | 20.84% | 52.14% | 28.62% | 1.8 | 0.14278 | 4.321e-05 | 5.896% | 22.18% | 47.59% | 55.52%
| N4 - L37 | 6.398 | 0 | 5.088 | 0.266 | 0.805 | 8.523 | 2.4 | 0.0074537 | 0.078917 | 9.262% | 9.521% | 19.73% | 18.97% | 2.2 | 0.0066529 | 0.070438 | 8.267% | 10.23% | 19.21% | 25.13% | 1.8 | 0.0049691 | 0.052611 | 6.175% | 12.83% | 17.54% | 49.47%
| N4 - L38 | 9.956 | 0 | 2.148 | 3.606 | 14.15 | 3.214 | 2.4 | 0.13102 | 0.029759 | 7.63% | 13.01% | 32.75% | 20.75% | 2.2 | 0.11694 | 0.026562 | 6.81% | 13.34% | 31.89% | 27.37% | 1.8 | 0.087346 | 0.01984 | 5.087% | 14.65% | 29.12% | 53.28%
| N4 - L39 | 8.335 | 0 | 4.817 | 0.132 | 0.396 | 8.719 | 2.4 | 0.0036667 | 0.080731 | 8.76% | 9.515% | 20.18% | 19.19% | 2.2 | 0.0032727 | 0.072058 | 7.819% | 10.17% | 19.65% | 25.38% | 1.8 | 0.0024444 | 0.053821 | 5.84% | 12.59% | 17.94% | 49.82%
| N4 - L40 | 11.893 | 0 | 1.876 | 3.208 | 12.949 | 3.411 | 2.4 | 0.1199 | 0.031583 | 6.756% | 11.85% | 29.97% | 20.83% | 2.2 | 0.10702 | 0.02819 | 6.03% | 12.14% | 29.19% | 27.44% | 1.8 | 0.079932 | 0.021056 | 4.504% | 13.28% | 26.64% | 53.32%
| N4 - L41 | 5.358 | 0 | 1.408 | 2.536 | 19.613 | 5.075 | 2.4 | 0.1816 | 0.046991 | 5.273% | 16.6% | 45.4% | 21.46% | 2.2 | 0.16209 | 0.041942 | 4.706% | 16.64% | 44.21% | 28.33% | 1.8 | 0.12107 | 0.031327 | 3.515% | 16.93% | 40.36% | 55.19%
| N4 - L42 | 8.712 | 0 | 1.442 | 6.285 | 35.919 | 0.021 | 2.4 | 0.33258 | 0.00019444 | 11.72% | 31.35% | 83.15% | 24.74% | 2.2 | 0.29685 | 0.00017355 | 10.46% | 31.71% | 80.96% | 32.46% | 1.8 | 0.22172 | 0.00012963 | 7.815% | 33.26% | 73.91% | 62.1%
| N4 - L43 | 6.846 | 0 | 4.76 | 0.532 | 1.612 | 7.963 | 2.4 | 0.014926 | 0.073731 | 8.707% | 8.899% | 18.43% | 19.06% | 2.2 | 0.013322 | 0.06581 | 7.771% | 9.559% | 17.95% | 25.24% | 1.8 | 0.0099506 | 0.049154 | 5.805% | 11.99% | 16.38% | 49.64%
| N4 - L44 | 10.201 | 0 | 1.91 | 4.282 | 17.918 | 2.866 | 2.4 | 0.16591 | 0.026537 | 8.523% | 16.3% | 41.48% | 21.43% | 2.2 | 0.14808 | 0.023686 | 7.608% | 16.68% | 40.39% | 28.23% | 1.8 | 0.1106 | 0.017691 | 5.682% | 18.16% | 36.87% | 54.77%
| N4 - L45 | 8.59 | 0 | 4.516 | 0.265 | 0.793 | 8.14 | 2.4 | 0.0073426 | 0.07537 | 8.224% | 8.894% | 18.84% | 19.18% | 2.2 | 0.0065537 | 0.067273 | 7.34% | 9.509% | 18.35% | 25.38% | 1.8 | 0.0048951 | 0.050247 | 5.482% | 11.78% | 16.75% | 49.8%
| N4 - L46 | 11.945 | 0 | 1.665 | 3.485 | 15.513 | 3.043 | 2.4 | 0.14364 | 0.028176 | 7.021% | 13.99% | 35.91% | 21.24% | 2.2 | 0.12821 | 0.025149 | 6.267% | 14.27% | 34.97% | 27.97% | 1.8 | 0.095759 | 0.018784 | 4.681% | 15.42% | 31.92% | 54.24%
| N4 - L47 | 5.358 | 0 | 1.408 | 0 | 0 | 5.075 | 2.4 | 0 | 0.046991 | 2.56% | 4.731% | 11.75% | 18.21% | 2.2 | 0 | 0.041942 | 2.285% | 4.871% | 11.44% | 24.16% | 1.8 | 0 | 0.031327 | 1.706% | 5.412% | 10.44% | 47.77%
| N4 - L48 | 8.712 | 0 | 1.442 | 3.749 | 16.306 | 0.021 | 2.4 | 0.15098 | 0.00019444 | 7.302% | 14.75% | 37.75% | 20.46% | 2.2 | 0.13476 | 0.00017355 | 6.517% | 15.07% | 36.75% | 27.01% | 1.8 | 0.10065 | 0.00012963 | 4.868% | 16.33% | 33.55% | 52.69%
| N4 - L49 | 6.846 | 0 | 4.76 | 0 | 0 | 7.963 | 2.4 | 0 | 0.073731 | 8.653% | 8.899% | 18.43% | 18.82% | 2.2 | 0 | 0.06581 | 7.723% | 9.559% | 17.95% | 24.93% | 1.8 | 0 | 0.049154 | 5.769% | 11.99% | 16.38% | 49.09%
| N4 - L50 | 10.201 | 0 | 1.91 | 3.749 | 16.306 | 2.866 | 2.4 | 0.15098 | 0.026537 | 7.649% | 14.75% | 37.75% | 21.12% | 2.2 | 0.13476 | 0.023686 | 6.827% | 15.07% | 36.75% | 27.84% | 1.8 | 0.10065 | 0.017691 | 5.099% | 16.33% | 33.55% | 54.09%
| N4 - L51 | 8.59 | 0 | 4.516 | 0 | 0 | 8.14 | 2.4 | 0 | 0.07537 | 8.209% | 8.894% | 18.84% | 19.07% | 2.2 | 0 | 0.067273 | 7.327% | 9.509% | 18.35% | 25.23% | 1.8 | 0 | 0.050247 | 5.473% | 11.78% | 16.75% | 49.53%
| N4 - L52 | 11.945 | 0 | 1.665 | 3.749 | 16.306 | 3.043 | 2.4 | 0.15098 | 0.028176 | 7.457% | 14.75% | 37.75% | 21.39% | 2.2 | 0.13476 | 0.025149 | 6.656% | 15.07% | 36.75% | 28.16% | 1.8 | 0.10065 | 0.018784 | 4.971% | 16.33% | 33.55% | 54.57%
| N4 - L53 | 12.772 | 0 | 4.371 | 0 | 0 | 8.408 | 2.4 | 0 | 0.077852 | 7.946% | 9.017% | 19.46% | 19.63% | 2.2 | 0 | 0.069488 | 7.092% | 9.601% | 18.95% | 25.9% | 1.8 | 0 | 0.051901 | 5.297% | 11.76% | 17.3% | 50.54%
| N4 - L54 | 19.024 | 0 | 0.389 | 5.733 | 25.686 | 0.44 | 2.4 | 0.23783 | 0.0040741 | 10.45% | 23.14% | 59.46% | 23.87% | 2.2 | 0.21228 | 0.0036364 | 9.323% | 23.61% | 57.89% | 31.23% | 1.8 | 0.15856 | 0.002716 | 6.964% | 25.48% | 52.85% | 59.55%
| N4 - L55 | 7.978 | 0 | 4.045 | 0.019 | 0.543 | 8.009 | 2.4 | 0.0050278 | 0.074157 | 7.353% | 8.521% | 18.54% | 19.05% | 2.2 | 0.0044876 | 0.06619 | 6.563% | 9.056% | 18.05% | 25.21% | 1.8 | 0.0033519 | 0.049438 | 4.902% | 11.04% | 16.48% | 49.54%
| N4 - L56 | 12.276 | 0 | 0.582 | 4.266 | 19.178 | 1.699 | 2.4 | 0.17757 | 0.015731 | 7.827% | 17.27% | 44.39% | 21.76% | 2.2 | 0.1585 | 0.014041 | 6.986% | 17.61% | 43.23% | 28.63% | 1.8 | 0.11838 | 0.010488 | 5.218% | 19.01% | 39.46% | 55.37%
| N5 - L1 | 17.225 | 0 | 8.543 | 0 | 0 | 12.502 | 2.4 | 0 | 0.11576 | 15.53% | 14.59% | 28.94% | 20.88% | 2.2 | 0 | 0.10332 | 13.86% | 15.81% | 28.18% | 27.45% | 1.8 | 0 | 0.077173 | 10.35% | 20.29% | 25.72% | 53.1%
| N5 - L2 | 17.225 | 0 | 3.755 | 3.841 | 13.035 | 5.358 | 2.4 | 0.12069 | 0.049611 | 9.765% | 12.28% | 30.17% | 21.88% | 2.2 | 0.10773 | 0.044281 | 8.716% | 12.68% | 29.38% | 28.73% | 1.8 | 0.080463 | 0.033074 | 6.51% | 14.21% | 26.82% | 55.34%
| N5 - L3 | 13.466 | 0 | 4.361 | 0 | 0 | 7.864 | 2.4 | 0 | 0.072815 | 7.928% | 8.592% | 18.2% | 19.62% | 2.2 | 0 | 0.064992 | 7.076% | 9.185% | 17.73% | 25.88% | 1.8 | 0 | 0.048543 | 5.285% | 11.38% | 16.18% | 50.49%
| N5 - L4 | 13.466 | 0 | 0.427 | 3.841 | 13.035 | 0.719 | 2.4 | 0.12069 | 0.0066574 | 7.025% | 12.28% | 30.17% | 20.61% | 2.2 | 0.10773 | 0.0059421 | 6.271% | 12.68% | 29.38% | 27.15% | 1.8 | 0.080463 | 0.0044383 | 4.684% | 14.21% | 26.82% | 52.72%
| N5 - L5 | 9.708 | 0 | 8.543 | 0 | 0 | 12.502 | 2.4 | 0 | 0.11576 | 15.53% | 14.59% | 28.94% | 19.92% | 2.2 | 0 | 0.10332 | 13.86% | 15.81% | 28.18% | 26.31% | 1.8 | 0 | 0.077173 | 10.35% | 20.29% | 25.72% | 51.41%
| N5 - L6 | 9.708 | 0 | 3.755 | 3.841 | 13.035 | 5.358 | 2.4 | 0.12069 | 0.049611 | 9.765% | 12.28% | 30.17% | 20.87% | 2.2 | 0.10773 | 0.044281 | 8.716% | 12.68% | 29.38% | 27.53% | 1.8 | 0.080463 | 0.033074 | 6.51% | 14.21% | 26.82% | 53.58%
| N5 - L7 | 16.886 | 0 | 8.009 | 0.253 | 0.766 | 11.705 | 2.4 | 0.0070926 | 0.10838 | 14.57% | 13.67% | 27.09% | 20.82% | 2.2 | 0.0063306 | 0.096736 | 13% | 14.81% | 26.38% | 27.38% | 1.8 | 0.0047284 | 0.072253 | 9.711% | 19.01% | 24.08% | 52.98%
| N5 - L8 | 16.886 | 0 | 3.41 | 4.474 | 16.591 | 4.865 | 2.4 | 0.15362 | 0.045046 | 10.23% | 15.39% | 38.41% | 22.44% | 2.2 | 0.13712 | 0.040207 | 9.127% | 15.83% | 37.4% | 29.44% | 1.8 | 0.10241 | 0.030031 | 6.817% | 17.52% | 34.14% | 56.59%
| N5 - L9 | 13.466 | 0 | 4.205 | 0.824 | 8.177 | 7.485 | 2.4 | 0.075713 | 0.069306 | 7.789% | 8.209% | 18.93% | 20.88% | 2.2 | 0.067579 | 0.06186 | 6.953% | 8.783% | 18.43% | 27.5% | 1.8 | 0.050475 | 0.046204 | 5.193% | 10.9% | 16.83% | 53.35%
| N5 - L10 | 13.466 | 0 | 0.395 | 5.045 | 24.003 | 0.644 | 2.4 | 0.22225 | 0.005963 | 9.199% | 21.44% | 55.56% | 22.74% | 2.2 | 0.19837 | 0.0053223 | 8.211% | 21.82% | 54.1% | 29.86% | 1.8 | 0.14817 | 0.0039753 | 6.133% | 23.38% | 49.39% | 57.44%
| N5 - L11 | 10.047 | 0 | 8.009 | 0.253 | 0.766 | 11.705 | 2.4 | 0.0070926 | 0.10838 | 14.57% | 13.67% | 27.09% | 19.95% | 2.2 | 0.0063306 | 0.096736 | 13% | 14.81% | 26.38% | 26.34% | 1.8 | 0.0047284 | 0.072253 | 9.711% | 19.01% | 24.08% | 51.45%
| N5 - L12 | 10.047 | 0 | 3.41 | 4.474 | 16.592 | 4.865 | 2.4 | 0.15363 | 0.045046 | 10.23% | 15.39% | 38.41% | 21.49% | 2.2 | 0.13712 | 0.040207 | 9.127% | 15.83% | 37.4% | 28.32% | 1.8 | 0.10242 | 0.030031 | 6.817% | 17.52% | 34.14% | 54.94%
| N5 - L13 | 16.545 | 0 | 7.475 | 0.507 | 1.535 | 10.907 | 2.4 | 0.014213 | 0.10099 | 13.62% | 12.74% | 25.25% | 20.76% | 2.2 | 0.012686 | 0.09014 | 12.16% | 13.81% | 24.58% | 27.31% | 1.8 | 0.0094753 | 0.067327 | 9.08% | 17.73% | 22.44% | 52.87%
| N5 - L14 | 16.545 | 0 | 3.064 | 5.118 | 20.181 | 4.37 | 2.4 | 0.18686 | 0.040463 | 10.84% | 18.53% | 46.72% | 23.03% | 2.2 | 0.16679 | 0.036116 | 9.679% | 19.01% | 45.49% | 30.2% | 1.8 | 0.12457 | 0.026975 | 7.229% | 20.86% | 41.52% | 57.92%
| N5 - L15 | 13.466 | 0 | 4.05 | 1.656 | 16.389 | 7.107 | 2.4 | 0.15175 | 0.065806 | 7.954% | 13.6% | 37.94% | 22.33% | 2.2 | 0.13545 | 0.058736 | 7.099% | 13.56% | 36.94% | 29.34% | 1.8 | 0.10117 | 0.04387 | 5.303% | 13.51% | 33.72% | 56.58%
| N5 - L16 | 13.466 | 0 | 0.361 | 6.267 | 35.034 | 0.571 | 2.4 | 0.32439 | 0.005287 | 11.41% | 30.66% | 81.1% | 25.37% | 2.2 | 0.28954 | 0.004719 | 10.19% | 31.03% | 78.96% | 33.2% | 1.8 | 0.21626 | 0.0035247 | 7.608% | 32.63% | 72.09% | 63.13%
| N5 - L17 | 10.388 | 0 | 7.475 | 0.507 | 1.535 | 10.907 | 2.4 | 0.014213 | 0.10099 | 13.62% | 12.74% | 25.25% | 19.98% | 2.2 | 0.012686 | 0.09014 | 12.16% | 13.81% | 24.58% | 26.37% | 1.8 | 0.0094753 | 0.067327 | 9.08% | 17.73% | 22.44% | 51.49%
| N5 - L18 | 10.388 | 0 | 3.064 | 5.118 | 20.181 | 4.37 | 2.4 | 0.18686 | 0.040463 | 10.84% | 18.53% | 46.72% | 22.16% | 2.2 | 0.16679 | 0.036116 | 9.679% | 19.01% | 45.49% | 29.17% | 1.8 | 0.12457 | 0.026975 | 7.229% | 20.86% | 41.52% | 56.4%
| N5 - L19 | 16.545 | 0 | 7.475 | 0 | 0 | 10.907 | 2.4 | 0 | 0.10099 | 13.59% | 12.74% | 25.25% | 20.52% | 2.2 | 0 | 0.09014 | 12.13% | 13.81% | 24.58% | 26.99% | 1.8 | 0 | 0.067327 | 9.059% | 17.73% | 22.44% | 52.32%
| N5 - L20 | 16.545 | 0 | 3.064 | 4.611 | 18.645 | 4.37 | 2.4 | 0.17264 | 0.040463 | 10.06% | 17.05% | 43.16% | 22.71% | 2.2 | 0.15409 | 0.036116 | 8.983% | 17.47% | 42.02% | 29.79% | 1.8 | 0.11509 | 0.026975 | 6.709% | 19.11% | 38.36% | 57.22%
| N5 - L21 | 13.466 | 0 | 4.05 | 0 | 0 | 7.107 | 2.4 | 0 | 0.065806 | 7.362% | 7.828% | 16.45% | 19.5% | 2.2 | 0 | 0.058736 | 6.571% | 8.382% | 16.02% | 25.73% | 1.8 | 0 | 0.04387 | 4.908% | 10.43% | 14.62% | 50.22%
| N5 - L22 | 13.466 | 0 | 0.361 | 4.611 | 18.645 | 0.571 | 2.4 | 0.17264 | 0.005287 | 8.408% | 17.05% | 43.16% | 21.63% | 2.2 | 0.15409 | 0.004719 | 7.504% | 17.47% | 42.02% | 28.44% | 1.8 | 0.11509 | 0.0035247 | 5.605% | 19.11% | 38.36% | 54.99%
| N5 - L23 | 10.388 | 0 | 7.475 | 0 | 0 | 10.907 | 2.4 | 0 | 0.10099 | 13.59% | 12.74% | 25.25% | 19.74% | 2.2 | 0 | 0.09014 | 12.13% | 13.81% | 24.58% | 26.07% | 1.8 | 0 | 0.067327 | 9.059% | 17.73% | 22.44% | 50.95%
| N5 - L24 | 10.388 | 0 | 3.064 | 4.611 | 18.645 | 4.37 | 2.4 | 0.17264 | 0.040463 | 10.06% | 17.05% | 43.16% | 21.85% | 2.2 | 0.15409 | 0.036116 | 8.983% | 17.47% | 42.02% | 28.77% | 1.8 | 0.11509 | 0.026975 | 6.709% | 19.11% | 38.36% | 55.72%
| N5 - L25 | 15.631 | 0 | 5.703 | 0 | 0 | 8.565 | 2.4 | 0 | 0.079306 | 10.37% | 9.909% | 19.83% | 20.01% | 2.2 | 0 | 0.070785 | 9.253% | 10.72% | 19.31% | 26.35% | 1.8 | 0 | 0.05287 | 6.911% | 13.7% | 17.62% | 51.23%
| N5 - L26 | 15.631 | 0 | 0.068 | 5.243 | 21.785 | 0.108 | 2.4 | 0.20171 | 0.001 | 9.532% | 19.84% | 50.43% | 22.48% | 2.2 | 0.18004 | 0.00089256 | 8.508% | 20.31% | 49.1% | 29.5% | 1.8 | 0.13448 | 0.00066667 | 6.355% | 22.13% | 44.83% | 56.73%
| N5 - L27 | 13.465 | 0 | 6.286 | 0.032 | 0.597 | 9.565 | 2.4 | 0.0055278 | 0.088565 | 11.43% | 11.02% | 22.14% | 19.99% | 2.2 | 0.0049339 | 0.07905 | 10.2% | 11.91% | 21.56% | 26.36% | 1.8 | 0.0036852 | 0.059043 | 7.618% | 15.18% | 19.68% | 51.33%
| N5 - L28 | 13.465 | 0 | 1.498 | 4.643 | 19.242 | 2.42 | 2.4 | 0.17817 | 0.022407 | 8.869% | 17.53% | 44.54% | 22.06% | 2.2 | 0.15902 | 0.02 | 7.916% | 17.95% | 43.37% | 29% | 1.8 | 0.11878 | 0.014938 | 5.912% | 19.57% | 39.59% | 55.96%
| N5 - L29 | 18.086 | 0 | 8.97 | 0 | 0 | 13.127 | 2.4 | 0 | 0.12155 | 16.31% | 15.32% | 30.39% | 21.11% | 2.2 | 0 | 0.10849 | 14.55% | 16.6% | 29.59% | 27.73% | 1.8 | 0 | 0.081031 | 10.87% | 21.31% | 27.01% | 53.54%
| N5 - L30 | 18.086 | 0 | 3.942 | 4.033 | 13.687 | 5.625 | 2.4 | 0.12673 | 0.052083 | 10.25% | 12.89% | 31.68% | 22.17% | 2.2 | 0.11312 | 0.046488 | 9.15% | 13.31% | 30.85% | 29.08% | 1.8 | 0.084488 | 0.034722 | 6.835% | 14.92% | 28.16% | 55.93%
| N5 - L31 | 14.14 | 0 | 4.579 | 0 | 0 | 8.257 | 2.4 | 0 | 0.076454 | 8.324% | 9.021% | 19.11% | 19.77% | 2.2 | 0 | 0.06824 | 7.43% | 9.644% | 18.61% | 26.06% | 1.8 | 0 | 0.050969 | 5.549% | 11.94% | 16.99% | 50.79%
| N5 - L32 | 14.14 | 0 | 0.448 | 4.033 | 13.687 | 0.755 | 2.4 | 0.12673 | 0.0069907 | 7.377% | 12.89% | 31.68% | 20.82% | 2.2 | 0.11312 | 0.0062397 | 6.584% | 13.31% | 30.85% | 27.41% | 1.8 | 0.084488 | 0.0046605 | 4.918% | 14.92% | 28.16% | 53.15%
| N5 - L33 | 10.194 | 0 | 8.97 | 0 | 0 | 13.127 | 2.4 | 0 | 0.12155 | 16.31% | 15.32% | 30.39% | 20.09% | 2.2 | 0 | 0.10849 | 14.55% | 16.6% | 29.59% | 26.52% | 1.8 | 0 | 0.081031 | 10.87% | 21.31% | 27.01% | 51.76%
| N5 - L34 | 10.194 | 0 | 3.942 | 4.033 | 13.687 | 5.625 | 2.4 | 0.12673 | 0.052083 | 10.25% | 12.89% | 31.68% | 21.1% | 2.2 | 0.11312 | 0.046488 | 9.15% | 13.31% | 30.85% | 27.82% | 1.8 | 0.084488 | 0.034722 | 6.835% | 14.92% | 28.16% | 54.06%
| N5 - L35 | 17.73 | 0 | 8.41 | 0.266 | 0.805 | 12.291 | 2.4 | 0.0074537 | 0.11381 | 15.3% | 14.35% | 28.45% | 21.04% | 2.2 | 0.0066529 | 0.10158 | 13.65% | 15.55% | 27.7% | 27.65% | 1.8 | 0.0049691 | 0.07587 | 10.2% | 19.97% | 25.29% | 53.42%
| N5 - L36 | 17.73 | 0 | 3.58 | 4.698 | 17.421 | 5.108 | 2.4 | 0.16131 | 0.047296 | 10.74% | 16.16% | 40.33% | 22.76% | 2.2 | 0.14398 | 0.042215 | 9.584% | 16.62% | 39.27% | 29.84% | 1.8 | 0.10754 | 0.031531 | 7.158% | 18.39% | 35.85% | 57.26%
| N5 - L37 | 14.14 | 0 | 4.415 | 0.865 | 8.586 | 7.859 | 2.4 | 0.0795 | 0.072769 | 8.178% | 8.619% | 19.88% | 21.1% | 2.2 | 0.070959 | 0.06495 | 7.3% | 9.222% | 19.35% | 27.77% | 1.8 | 0.053 | 0.048512 | 5.452% | 11.45% | 17.67% | 53.81%
| N5 - L38 | 14.14 | 0 | 0.414 | 5.297 | 25.203 | 0.677 | 2.4 | 0.23336 | 0.0062685 | 9.659% | 22.51% | 58.34% | 23.1% | 2.2 | 0.20829 | 0.005595 | 8.621% | 22.92% | 56.81% | 30.31% | 1.8 | 0.15557 | 0.004179 | 6.439% | 24.55% | 51.86% | 58.19%
| N5 - L39 | 10.55 | 0 | 8.41 | 0.266 | 0.805 | 12.291 | 2.4 | 0.0074537 | 0.11381 | 15.3% | 14.35% | 28.45% | 20.12% | 2.2 | 0.0066529 | 0.10158 | 13.65% | 15.55% | 27.7% | 26.55% | 1.8 | 0.0049691 | 0.07587 | 10.2% | 19.97% | 25.29% | 51.8%
| N5 - L40 | 10.55 | 0 | 3.58 | 4.698 | 17.421 | 5.108 | 2.4 | 0.16131 | 0.047296 | 10.74% | 16.16% | 40.33% | 21.76% | 2.2 | 0.14398 | 0.042215 | 9.584% | 16.62% | 39.27% | 28.66% | 1.8 | 0.10754 | 0.031531 | 7.158% | 18.39% | 35.85% | 55.52%
| N5 - L41 | 17.372 | 0 | 7.849 | 0.532 | 1.612 | 11.452 | 2.4 | 0.014926 | 0.10604 | 14.3% | 13.38% | 26.51% | 20.98% | 2.2 | 0.013322 | 0.094645 | 12.76% | 14.5% | 25.81% | 27.57% | 1.8 | 0.0099506 | 0.070691 | 9.534% | 18.62% | 23.56% | 53.3%
| N5 - L42 | 17.372 | 0 | 3.217 | 5.374 | 21.19 | 4.589 | 2.4 | 0.1962 | 0.042491 | 11.39% | 19.46% | 49.05% | 23.41% | 2.2 | 0.17512 | 0.037926 | 10.16% | 19.96% | 47.76% | 30.66% | 1.8 | 0.1308 | 0.028327 | 7.591% | 21.91% | 43.6% | 58.68%
| N5 - L43 | 14.14 | 0 | 4.252 | 1.739 | 17.209 | 7.463 | 2.4 | 0.15934 | 0.069102 | 8.351% | 14.28% | 39.84% | 22.65% | 2.2 | 0.14222 | 0.061678 | 7.454% | 14.24% | 38.79% | 29.75% | 1.8 | 0.10623 | 0.046068 | 5.567% | 14.19% | 35.41% | 57.25%
| N5 - L44 | 14.14 | 0 | 0.379 | 6.581 | 36.786 | 0.599 | 2.4 | 0.34061 | 0.0055463 | 11.98% | 32.19% | 85.15% | 25.97% | 2.2 | 0.30402 | 0.0049504 | 10.7% | 32.58% | 82.91% | 33.94% | 1.8 | 0.22707 | 0.0036975 | 7.989% | 34.26% | 75.69% | 64.34%
| N5 - L45 | 10.907 | 0 | 7.849 | 0.532 | 1.612 | 11.452 | 2.4 | 0.014926 | 0.10604 | 14.3% | 13.38% | 26.51% | 20.15% | 2.2 | 0.013322 | 0.094645 | 12.76% | 14.5% | 25.81% | 26.58% | 1.8 | 0.0099506 | 0.070691 | 9.534% | 18.62% | 23.56% | 51.84%
| N5 - L46 | 10.907 | 0 | 3.217 | 5.374 | 21.19 | 4.589 | 2.4 | 0.1962 | 0.042491 | 11.39% | 19.46% | 49.05% | 22.48% | 2.2 | 0.17512 | 0.037926 | 10.16% | 19.96% | 47.76% | 29.57% | 1.8 | 0.1308 | 0.028327 | 7.591% | 21.91% | 43.6% | 57.07%
| N5 - L47 | 17.372 | 0 | 7.849 | 0 | 0 | 11.452 | 2.4 | 0 | 0.10604 | 14.27% | 13.38% | 26.51% | 20.72% | 2.2 | 0 | 0.094645 | 12.74% | 14.5% | 25.81% | 27.24% | 1.8 | 0 | 0.070691 | 9.512% | 18.62% | 23.56% | 52.72%
| N5 - L48 | 17.372 | 0 | 3.217 | 4.842 | 19.577 | 4.589 | 2.4 | 0.18127 | 0.042491 | 10.57% | 17.91% | 45.32% | 23.06% | 2.2 | 0.16179 | 0.037926 | 9.432% | 18.35% | 44.13% | 30.23% | 1.8 | 0.12085 | 0.028327 | 7.045% | 20.07% | 40.28% | 57.93%
| N5 - L49 | 14.14 | 0 | 4.252 | 0 | 0 | 7.463 | 2.4 | 0 | 0.069102 | 7.73% | 8.219% | 17.28% | 19.64% | 2.2 | 0 | 0.061678 | 6.899% | 8.802% | 16.82% | 25.9% | 1.8 | 0 | 0.046068 | 5.153% | 10.95% | 15.36% | 50.49%
| N5 - L50 | 14.14 | 0 | 0.379 | 4.842 | 19.577 | 0.599 | 2.4 | 0.18127 | 0.0055463 | 8.829% | 17.91% | 45.32% | 21.91% | 2.2 | 0.16179 | 0.0049504 | 7.88% | 18.35% | 44.13% | 28.79% | 1.8 | 0.12085 | 0.0036975 | 5.886% | 20.07% | 40.28% | 55.57%
| N5 - L51 | 10.907 | 0 | 7.849 | 0 | 0 | 11.452 | 2.4 | 0 | 0.10604 | 14.27% | 13.38% | 26.51% | 19.9% | 2.2 | 0 | 0.094645 | 12.74% | 14.5% | 25.81% | 26.26% | 1.8 | 0 | 0.070691 | 9.512% | 18.62% | 23.56% | 51.27%
| N5 - L52 | 10.907 | 0 | 3.217 | 4.842 | 19.578 | 4.589 | 2.4 | 0.18128 | 0.042491 | 10.57% | 17.91% | 45.32% | 22.15% | 2.2 | 0.1618 | 0.037926 | 9.432% | 18.35% | 44.13% | 29.15% | 1.8 | 0.12085 | 0.028327 | 7.045% | 20.07% | 40.28% | 56.35%
| N5 - L53 | 21.884 | 0 | 7.984 | 0 | 0 | 11.991 | 2.4 | 0 | 0.11103 | 14.51% | 13.87% | 27.76% | 21.39% | 2.2 | 0 | 0.099099 | 12.95% | 15.01% | 27.03% | 28.04% | 1.8 | 0 | 0.074019 | 9.676% | 19.18% | 24.67% | 53.94%
| N5 - L54 | 21.884 | 0 | 0.096 | 7.34 | 30.499 | 0.151 | 2.4 | 0.2824 | 0.0013981 | 13.34% | 27.78% | 70.6% | 25.41% | 2.2 | 0.25206 | 0.0012479 | 11.91% | 28.43% | 68.74% | 33.14% | 1.8 | 0.18827 | 0.0009321 | 8.896% | 30.99% | 62.76% | 62.66%
| N5 - L55 | 16.157 | 0 | 7.544 | 0.039 | 0.716 | 11.478 | 2.4 | 0.0066296 | 0.10628 | 13.71% | 13.22% | 26.57% | 20.68% | 2.2 | 0.0059174 | 0.09486 | 12.24% | 14.29% | 25.87% | 27.21% | 1.8 | 0.0044198 | 0.070852 | 9.143% | 18.22% | 23.62% | 52.71%
| N5 - L56 | 16.157 | 0 | 1.798 | 5.572 | 23.091 | 2.904 | 2.4 | 0.21381 | 0.026889 | 10.64% | 21.04% | 53.45% | 23.33% | 2.2 | 0.19083 | 0.024 | 9.5% | 21.53% | 52.05% | 30.58% | 1.8 | 0.14254 | 0.017926 | 7.096% | 23.48% | 47.51% | 58.58%
| N6 - L1 | 16.975 | 0 | 5.407 | 0 | 0 | 9.266 | 2.4 | 0 | 0.085796 | 9.829% | 10.28% | 21.45% | 20.29% | 2.2 | 0 | 0.076579 | 8.773% | 11.02% | 20.89% | 26.7% | 1.8 | 0 | 0.057198 | 6.553% | 13.77% | 19.07% | 51.78%
| N6 - L2 | 13.394 | 0 | 2.521 | 2.943 | 10.114 | 4.008 | 2.4 | 0.093648 | 0.037111 | 7.044% | 9.507% | 23.41% | 20.62% | 2.2 | 0.083587 | 0.033124 | 6.288% | 9.81% | 22.8% | 27.16% | 1.8 | 0.062432 | 0.024741 | 4.696% | 10.97% | 20.81% | 52.77%
| N6 - L3 | 19.003 | 0 | 5.691 | 0 | 0 | 9.06 | 2.4 | 0 | 0.083889 | 10.35% | 10.28% | 20.97% | 20.51% | 2.2 | 0 | 0.074876 | 9.234% | 11.08% | 20.42% | 26.95% | 1.8 | 0 | 0.055926 | 6.897% | 14.02% | 18.64% | 52.15%
| N6 - L4 | 15.421 | 0 | 2.805 | 2.943 | 10.114 | 3.802 | 2.4 | 0.093648 | 0.035204 | 7.391% | 9.507% | 23.41% | 20.85% | 2.2 | 0.083587 | 0.031421 | 6.597% | 9.81% | 22.8% | 27.43% | 1.8 | 0.062432 | 0.023469 | 4.927% | 10.97% | 20.81% | 53.15%
| N6 - L5 | 20.733 | 0 | 1.794 | 0 | 0 | 5.703 | 2.4 | 0 | 0.052806 | 3.261% | 5.439% | 13.2% | 20.16% | 2.2 | 0 | 0.047132 | 2.911% | 5.633% | 12.85% | 26.49% | 1.8 | 0 | 0.035204 | 2.174% | 6.372% | 11.73% | 51.27%
| N6 - L6 | 17.152 | 0 | 1.092 | 2.943 | 10.114 | 0.445 | 2.4 | 0.093648 | 0.0041204 | 5.706% | 9.507% | 23.41% | 20.53% | 2.2 | 0.083587 | 0.0036777 | 5.093% | 9.81% | 22.8% | 27% | 1.8 | 0.062432 | 0.0027469 | 3.804% | 10.97% | 20.81% | 52.31%
| N6 - L7 | 16.732 | 0 | 5.121 | 0.126 | 0.377 | 8.715 | 2.4 | 0.0034907 | 0.080694 | 9.312% | 9.688% | 20.17% | 20.23% | 2.2 | 0.0031157 | 0.072025 | 8.312% | 10.4% | 19.64% | 26.62% | 1.8 | 0.0023272 | 0.053796 | 6.208% | 13% | 17.93% | 51.66%
| N6 - L8 | 13.344 | 0 | 2.321 | 3.197 | 12.527 | 3.659 | 2.4 | 0.11599 | 0.03388 | 7.182% | 11.52% | 29% | 20.98% | 2.2 | 0.10353 | 0.03024 | 6.41% | 11.81% | 28.24% | 27.63% | 1.8 | 0.077327 | 0.022586 | 4.788% | 12.98% | 25.78% | 53.58%
| N6 - L9 | 18.577 | 0 | 5.379 | 0.253 | 0.766 | 8.528 | 2.4 | 0.0070926 | 0.078963 | 9.789% | 9.693% | 19.74% | 20.49% | 2.2 | 0.0063306 | 0.070479 | 8.737% | 10.45% | 19.22% | 26.93% | 1.8 | 0.0047284 | 0.052642 | 6.526% | 13.23% | 17.55% | 52.13%
| N6 - L10 | 15.189 | 0 | 2.579 | 3.576 | 13.67 | 3.472 | 2.4 | 0.12657 | 0.032148 | 8.015% | 12.62% | 31.64% | 21.4% | 2.2 | 0.11298 | 0.028694 | 7.154% | 12.96% | 30.81% | 28.14% | 1.8 | 0.084383 | 0.021432 | 5.343% | 14.28% | 28.13% | 54.4%
| N6 - L11 | 20.152 | 0 | 1.833 | 1.203 | 9.32 | 5.473 | 2.4 | 0.086296 | 0.050676 | 3.986% | 7.888% | 21.57% | 21.61% | 2.2 | 0.077025 | 0.045231 | 3.557% | 7.906% | 21.01% | 28.34% | 1.8 | 0.057531 | 0.033784 | 2.657% | 8.043% | 19.18% | 54.55%
| N6 - L12 | 16.763 | 0 | 0.967 | 4.526 | 22.224 | 0.417 | 2.4 | 0.20578 | 0.0038611 | 8.413% | 19.77% | 51.44% | 22.78% | 2.2 | 0.18367 | 0.0034463 | 7.509% | 20.1% | 50.09% | 29.88% | 1.8 | 0.13719 | 0.0025741 | 5.609% | 21.45% | 45.73% | 57.33%
| N6 - L13 | 16.49 | 0 | 4.834 | 0.252 | 0.755 | 8.163 | 2.4 | 0.0069907 | 0.075583 | 8.799% | 9.096% | 18.9% | 20.16% | 2.2 | 0.0062397 | 0.067463 | 7.854% | 9.765% | 18.4% | 26.54% | 1.8 | 0.0046605 | 0.050389 | 5.866% | 12.23% | 16.8% | 51.53%
| N6 - L14 | 13.295 | 0 | 2.12 | 3.461 | 14.969 | 3.309 | 2.4 | 0.1386 | 0.030639 | 7.378% | 13.55% | 34.65% | 21.36% | 2.2 | 0.12371 | 0.027347 | 6.585% | 13.85% | 33.74% | 28.11% | 1.8 | 0.092401 | 0.020426 | 4.919% | 15.01% | 30.8% | 54.43%
| N6 - L15 | 18.151 | 0 | 5.067 | 0.507 | 1.535 | 7.994 | 2.4 | 0.014213 | 0.074019 | 9.257% | 9.101% | 18.5% | 20.47% | 2.2 | 0.012686 | 0.066066 | 8.263% | 9.813% | 18.02% | 26.91% | 1.8 | 0.0094753 | 0.049346 | 6.171% | 12.43% | 16.45% | 52.11%
| N6 - L16 | 14.956 | 0 | 2.353 | 4.22 | 17.259 | 3.141 | 2.4 | 0.15981 | 0.029083 | 8.783% | 15.76% | 39.95% | 22% | 2.2 | 0.14264 | 0.025959 | 7.84% | 16.14% | 38.9% | 28.9% | 1.8 | 0.10654 | 0.019389 | 5.856% | 17.63% | 35.51% | 55.73%
| N6 - L17 | 19.568 | 0 | 1.874 | 2.415 | 18.679 | 5.244 | 2.4 | 0.17295 | 0.048556 | 5.557% | 15.81% | 43.24% | 23.31% | 2.2 | 0.15437 | 0.043339 | 4.96% | 15.85% | 42.1% | 30.51% | 1.8 | 0.1153 | 0.03237 | 3.705% | 16.12% | 38.43% | 58.33%
| N6 - L18 | 16.373 | 0 | 0.84 | 6.128 | 34.403 | 0.39 | 2.4 | 0.31855 | 0.0036111 | 11.24% | 30.09% | 79.64% | 25.63% | 2.2 | 0.28432 | 0.0032231 | 10.04% | 30.45% | 77.54% | 33.48% | 1.8 | 0.21236 | 0.0024074 | 7.496% | 32% | 70.79% | 63.48%
| N6 - L19 | 16.49 | 0 | 4.834 | 0 | 0 | 8.163 | 2.4 | 0 | 0.075583 | 8.788% | 9.096% | 18.9% | 20.05% | 2.2 | 0 | 0.067463 | 7.843% | 9.765% | 18.4% | 26.39% | 1.8 | 0 | 0.050389 | 5.858% | 12.23% | 16.8% | 51.26%
| N6 - L20 | 13.295 | 0 | 2.12 | 3.713 | 15.724 | 3.309 | 2.4 | 0.14559 | 0.030639 | 7.772% | 14.28% | 36.4% | 21.51% | 2.2 | 0.12995 | 0.027347 | 6.937% | 14.6% | 35.44% | 28.29% | 1.8 | 0.097062 | 0.020426 | 5.182% | 15.88% | 32.35% | 54.75%
| N6 - L21 | 18.151 | 0 | 5.067 | 0 | 0 | 7.994 | 2.4 | 0 | 0.074019 | 9.211% | 9.101% | 18.5% | 20.22% | 2.2 | 0 | 0.066066 | 8.221% | 9.813% | 18.02% | 26.6% | 1.8 | 0 | 0.049346 | 6.141% | 12.43% | 16.45% | 51.56%
| N6 - L22 | 14.956 | 0 | 2.352 | 3.713 | 15.724 | 3.14 | 2.4 | 0.14559 | 0.029074 | 7.99% | 14.28% | 36.4% | 21.7% | 2.2 | 0.12995 | 0.02595 | 7.132% | 14.6% | 35.44% | 28.52% | 1.8 | 0.097062 | 0.019383 | 5.327% | 15.88% | 32.35% | 55.08%
| N6 - L23 | 19.568 | 0 | 1.874 | 0 | 0 | 5.244 | 2.4 | 0 | 0.048556 | 3.407% | 5.131% | 12.14% | 19.95% | 2.2 | 0 | 0.043339 | 3.041% | 5.348% | 11.82% | 26.23% | 1.8 | 0 | 0.03237 | 2.271% | 6.167% | 10.79% | 50.86%
| N6 - L24 | 16.373 | 0 | 0.84 | 3.713 | 15.724 | 0.39 | 2.4 | 0.14559 | 0.0036111 | 6.92% | 14.28% | 36.4% | 21.43% | 2.2 | 0.12995 | 0.0032231 | 6.177% | 14.6% | 35.44% | 28.15% | 1.8 | 0.097062 | 0.0024074 | 4.614% | 15.88% | 32.35% | 54.36%
| N6 - L25 | 19.134 | 0 | 3.745 | 0 | 0 | 6.502 | 2.4 | 0 | 0.060204 | 6.808% | 7.184% | 15.05% | 20.1% | 2.2 | 0 | 0.053736 | 6.076% | 7.699% | 14.66% | 26.43% | 1.8 | 0 | 0.040136 | 4.539% | 9.597% | 13.38% | 51.22%
| N6 - L26 | 14.669 | 0 | 0.346 | 4.25 | 18.559 | 0.181 | 2.4 | 0.17184 | 0.0016759 | 7.751% | 16.78% | 42.96% | 21.71% | 2.2 | 0.15338 | 0.0014959 | 6.919% | 17.14% | 41.83% | 28.53% | 1.8 | 0.11456 | 0.0011173 | 5.168% | 18.56% | 38.19% | 55.09%
| N6 - L27 | 18.024 | 0 | 3.903 | 0.016 | 1.951 | 7.083 | 2.4 | 0.018065 | 0.065583 | 7.095% | 7.724% | 16.4% | 20.36% | 2.2 | 0.016124 | 0.058537 | 6.333% | 8.254% | 15.96% | 26.78% | 1.8 | 0.012043 | 0.043722 | 4.73% | 10.21% | 14.57% | 51.89%
| N6 - L28 | 14.443 | 0 | 1.017 | 3.697 | 17.674 | 1.824 | 2.4 | 0.16365 | 0.016889 | 6.97% | 15.78% | 40.91% | 21.78% | 2.2 | 0.14607 | 0.015074 | 6.221% | 16.06% | 39.84% | 28.63% | 1.8 | 0.1091 | 0.011259 | 4.647% | 17.19% | 36.37% | 55.28%
| N6 - L29 | 17.824 | 0 | 5.678 | 0 | 0 | 9.73 | 2.4 | 0 | 0.090093 | 10.32% | 10.79% | 22.52% | 20.48% | 2.2 | 0 | 0.080413 | 9.213% | 11.58% | 21.93% | 26.92% | 1.8 | 0 | 0.060062 | 6.881% | 14.46% | 20.02% | 52.15%
| N6 - L30 | 14.063 | 0 | 2.647 | 3.09 | 10.619 | 4.208 | 2.4 | 0.098324 | 0.038963 | 7.396% | 9.982% | 24.58% | 20.83% | 2.2 | 0.08776 | 0.034777 | 6.602% | 10.3% | 23.93% | 27.42% | 1.8 | 0.065549 | 0.025975 | 4.931% | 11.52% | 21.85% | 53.19%
| N6 - L31 | 19.953 | 0 | 5.976 | 0 | 0 | 9.513 | 2.4 | 0 | 0.088083 | 10.86% | 10.8% | 22.02% | 20.7% | 2.2 | 0 | 0.07862 | 9.696% | 11.64% | 21.44% | 27.19% | 1.8 | 0 | 0.058722 | 7.242% | 14.72% | 19.57% | 52.53%
| N6 - L32 | 16.193 | 0 | 2.946 | 3.09 | 10.619 | 3.992 | 2.4 | 0.098324 | 0.036963 | 7.761% | 9.982% | 24.58% | 21.07% | 2.2 | 0.08776 | 0.032992 | 6.927% | 10.3% | 23.93% | 27.71% | 1.8 | 0.065549 | 0.024642 | 5.174% | 11.52% | 21.85% | 53.6%
| N6 - L33 | 21.77 | 0 | 1.884 | 0 | 0 | 5.988 | 2.4 | 0 | 0.055444 | 3.425% | 5.711% | 13.86% | 20.33% | 2.2 | 0 | 0.049488 | 3.057% | 5.914% | 13.5% | 26.7% | 1.8 | 0 | 0.036963 | 2.283% | 6.691% | 12.32% | 51.6%
| N6 - L34 | 18.009 | 0 | 1.147 | 3.09 | 10.619 | 0.467 | 2.4 | 0.098324 | 0.0043241 | 5.992% | 9.982% | 24.58% | 20.73% | 2.2 | 0.08776 | 0.0038595 | 5.348% | 10.3% | 23.93% | 27.24% | 1.8 | 0.065549 | 0.0028827 | 3.994% | 11.52% | 21.85% | 52.7%
| N6 - L35 | 17.569 | 0 | 5.377 | 0.132 | 0.395 | 9.151 | 2.4 | 0.0036574 | 0.084731 | 9.778% | 10.17% | 21.18% | 20.41% | 2.2 | 0.0032645 | 0.075628 | 8.727% | 10.92% | 20.63% | 26.84% | 1.8 | 0.0024383 | 0.056488 | 6.518% | 13.65% | 18.83% | 52.01%
| N6 - L36 | 14.011 | 0 | 2.437 | 3.357 | 13.153 | 3.842 | 2.4 | 0.12179 | 0.035574 | 7.541% | 12.09% | 30.45% | 21.21% | 2.2 | 0.1087 | 0.031752 | 6.731% | 12.4% | 29.65% | 27.91% | 1.8 | 0.081191 | 0.023716 | 5.027% | 13.63% | 27.06% | 54.06%
| N6 - L37 | 19.506 | 0 | 5.648 | 0.266 | 0.805 | 8.954 | 2.4 | 0.0074537 | 0.082907 | 10.28% | 10.18% | 20.73% | 20.68% | 2.2 | 0.0066529 | 0.074 | 9.174% | 10.97% | 20.18% | 27.17% | 1.8 | 0.0049691 | 0.055272 | 6.852% | 13.89% | 18.42% | 52.51%
| N6 - L38 | 15.949 | 0 | 2.708 | 3.755 | 14.354 | 3.645 | 2.4 | 0.13291 | 0.03375 | 8.416% | 13.25% | 33.23% | 21.66% | 2.2 | 0.11863 | 0.030124 | 7.512% | 13.61% | 32.35% | 28.46% | 1.8 | 0.088605 | 0.0225 | 5.611% | 15% | 29.53% | 54.93%
| N6 - L39 | 21.159 | 0 | 1.925 | 1.263 | 9.786 | 5.747 | 2.4 | 0.090611 | 0.053213 | 4.185% | 8.282% | 22.65% | 21.87% | 2.2 | 0.080876 | 0.047496 | 3.736% | 8.301% | 22.06% | 28.67% | 1.8 | 0.060407 | 0.035475 | 2.79% | 8.444% | 20.14% | 55.08%
| N6 - L40 | 17.602 | 0 | 1.015 | 4.752 | 23.335 | 0.438 | 2.4 | 0.21606 | 0.0040556 | 8.833% | 20.76% | 54.02% | 23.14% | 2.2 | 0.19285 | 0.0036198 | 7.884% | 21.1% | 52.6% | 30.32% | 1.8 | 0.14404 | 0.0027037 | 5.889% | 22.52% | 48.01% | 58.06%
| N6 - L41 | 17.314 | 0 | 5.076 | 0.265 | 0.792 | 8.571 | 2.4 | 0.0073333 | 0.079361 | 9.24% | 9.551% | 19.84% | 20.34% | 2.2 | 0.0065455 | 0.070835 | 8.247% | 10.25% | 19.32% | 26.76% | 1.8 | 0.0048889 | 0.052907 | 6.16% | 12.84% | 17.64% | 51.88%
| N6 - L42 | 13.959 | 0 | 2.226 | 3.634 | 15.717 | 3.475 | 2.4 | 0.14553 | 0.032176 | 7.747% | 14.23% | 36.38% | 21.62% | 2.2 | 0.12989 | 0.028719 | 6.915% | 14.54% | 35.43% | 28.44% | 1.8 | 0.097019 | 0.021451 | 5.165% | 15.76% | 32.34% | 54.97%
| N6 - L43 | 19.058 | 0 | 5.32 | 0.532 | 1.612 | 8.394 | 2.4 | 0.014926 | 0.077722 | 9.719% | 9.556% | 19.43% | 20.66% | 2.2 | 0.013322 | 0.069372 | 8.675% | 10.3% | 18.92% | 27.15% | 1.8 | 0.0099506 | 0.051815 | 6.479% | 13.05% | 17.27% | 52.49%
| N6 - L44 | 15.703 | 0 | 2.47 | 4.431 | 18.122 | 3.298 | 2.4 | 0.1678 | 0.030537 | 9.222% | 16.55% | 41.95% | 22.3% | 2.2 | 0.14977 | 0.027256 | 8.231% | 16.94% | 40.85% | 29.28% | 1.8 | 0.11186 | 0.020358 | 6.148% | 18.51% | 37.29% | 56.35%
| N6 - L45 | 20.547 | 0 | 1.968 | 2.536 | 19.613 | 5.506 | 2.4 | 0.1816 | 0.050981 | 5.835% | 16.6% | 45.4% | 23.69% | 2.2 | 0.16209 | 0.045504 | 5.208% | 16.64% | 44.21% | 30.99% | 1.8 | 0.12107 | 0.033988 | 3.89% | 16.93% | 40.36% | 59.11%
| N6 - L46 | 17.192 | 0 | 0.882 | 6.435 | 36.123 | 0.41 | 2.4 | 0.33447 | 0.0037963 | 11.81% | 31.6% | 83.62% | 26.24% | 2.2 | 0.29854 | 0.0033884 | 10.54% | 31.97% | 81.42% | 34.24% | 1.8 | 0.22298 | 0.0025309 | 7.872% | 33.6% | 74.33% | 64.71%
| N6 - L47 | 17.314 | 0 | 5.076 | 0 | 0 | 8.571 | 2.4 | 0 | 0.079361 | 9.227% | 9.551% | 19.84% | 20.22% | 2.2 | 0 | 0.070835 | 8.236% | 10.25% | 19.32% | 26.6% | 1.8 | 0 | 0.052907 | 6.152% | 12.84% | 17.64% | 51.6%
| N6 - L48 | 13.959 | 0 | 2.226 | 3.899 | 16.51 | 3.475 | 2.4 | 0.15287 | 0.032176 | 8.162% | 15% | 38.22% | 21.77% | 2.2 | 0.13645 | 0.028719 | 7.285% | 15.33% | 37.21% | 28.63% | 1.8 | 0.10191 | 0.021451 | 5.441% | 16.67% | 33.97% | 55.3%
| N6 - L49 | 19.058 | 0 | 5.32 | 0 | 0 | 8.394 | 2.4 | 0 | 0.077722 | 9.671% | 9.556% | 19.43% | 20.4% | 2.2 | 0 | 0.069372 | 8.632% | 10.3% | 18.92% | 26.82% | 1.8 | 0 | 0.051815 | 6.447% | 13.05% | 17.27% | 51.91%
| N6 - L50 | 15.703 | 0 | 2.47 | 3.899 | 16.51 | 3.297 | 2.4 | 0.15287 | 0.030528 | 8.39% | 15% | 38.22% | 21.98% | 2.2 | 0.13645 | 0.027248 | 7.489% | 15.33% | 37.21% | 28.87% | 1.8 | 0.10191 | 0.020352 | 5.594% | 16.67% | 33.97% | 55.65%
| N6 - L51 | 20.547 | 0 | 1.968 | 0 | 0 | 5.506 | 2.4 | 0 | 0.050981 | 3.578% | 5.387% | 12.75% | 20.11% | 2.2 | 0 | 0.045504 | 3.193% | 5.615% | 12.41% | 26.42% | 1.8 | 0 | 0.033988 | 2.385% | 6.476% | 11.33% | 51.16%
| N6 - L52 | 17.192 | 0 | 0.882 | 3.899 | 16.51 | 0.41 | 2.4 | 0.15287 | 0.0037963 | 7.267% | 15% | 38.22% | 21.69% | 2.2 | 0.13645 | 0.0033884 | 6.486% | 15.33% | 37.21% | 28.48% | 1.8 | 0.10191 | 0.0025309 | 4.845% | 16.67% | 33.97% | 54.89%
| N6 - L53 | 26.788 | 0 | 5.244 | 0 | 0 | 9.102 | 2.4 | 0 | 0.084278 | 9.533% | 10.06% | 21.07% | 21.48% | 2.2 | 0 | 0.075223 | 8.509% | 10.78% | 20.52% | 28.11% | 1.8 | 0 | 0.056185 | 6.355% | 13.44% | 18.73% | 53.88%
| N6 - L54 | 20.536 | 0 | 0.484 | 5.95 | 25.983 | 0.254 | 2.4 | 0.24058 | 0.0023519 | 10.85% | 23.49% | 60.15% | 24.13% | 2.2 | 0.21474 | 0.0020992 | 9.686% | 23.99% | 58.56% | 31.53% | 1.8 | 0.16039 | 0.0015679 | 7.235% | 25.98% | 53.46% | 60%
| N6 - L55 | 21.629 | 0 | 4.683 | 0.019 | 2.341 | 8.499 | 2.4 | 0.021676 | 0.078694 | 8.513% | 9.268% | 19.67% | 21.12% | 2.2 | 0.019347 | 0.07024 | 7.598% | 9.904% | 19.16% | 27.7% | 1.8 | 0.014451 | 0.052463 | 5.675% | 12.25% | 17.49% | 53.37%
| N6 - L56 | 17.331 | 0 | 1.22 | 4.436 | 21.209 | 2.189 | 2.4 | 0.19638 | 0.020269 | 8.363% | 18.93% | 49.09% | 22.96% | 2.2 | 0.17528 | 0.018091 | 7.465% | 19.27% | 47.8% | 30.1% | 1.8 | 0.13092 | 0.013512 | 5.576% | 20.63% | 43.64% | 57.7%
400kV 3 Phase Pantograph Disconnector x 2400mm high | MAX | 25.83 |  | 8.94 | 9.66 | 57.24 | 41.44 | 2.7 |  | Worst Load Case = | 13.87% | 34.95% | 93.06% | 28.07% | 2.5 |  | Worst Load Case = | 12.14% | 34.25% | 87.92% | 36.08% | 2 |  | Worst Load Case = | 9.483% | 38.28% | 85.86% | 70.25%
| 1 | 16.54 | 0 | 0 | 9.2 | 54.51 | 0 | 2.7 | 0.39879 | 0 | 13.21% | 33.28% | 88.62% | 26.1% | 2.5 | 0.34886 | 0 | 11.56% | 32.62% | 83.73% | 33.66% | 2 | 0.27255 | 0 | 9.031% | 36.45% | 81.77% | 65.65%
| 2 | 16.54 | 0 | 5.44 | 4.65 | 32.49 | 24.16 | 2.7 | 0.2377 | 0.17675 | 10.28% | 19.5% | 52.82% | 25.68% | 2.5 | 0.20794 | 0.15462 | 8.992% | 19.02% | 49.9% | 33.21% | 2 | 0.16245 | 0.1208 | 7.025% | 20.9% | 48.74% | 64.85%
| 3 | 18.45 | 0 | 0 | 5.37 | 28.85 | 0 | 2.7 | 0.21107 | 0 | 7.713% | 17.82% | 46.9% | 22% | 2.5 | 0.18464 | 0 | 6.747% | 17.52% | 44.31% | 28.71% | 2 | 0.14425 | 0 | 5.271% | 19.8% | 43.28% | 56.18%
| 4 | 18.45 | 0 | 5.91 | 0 | 0 | 26.28 | 2.7 | 0 | 0.19226 | 8.489% | 16.64% | 42.73% | 21.64% | 2.5 | 0 | 0.16819 | 7.426% | 16.48% | 40.37% | 28.27% | 2 | 0 | 0.1314 | 5.802% | 19.05% | 39.42% | 55.35%
| 5 | 18.54 | 0 | 0.25 | 4.8 | 26.26 | 1.75 | 2.7 | 0.19212 | 0.012803 | 6.904% | 16.18% | 42.69% | 21.86% | 2.5 | 0.16806 | 0.0112 | 6.039% | 15.9% | 40.34% | 28.54% | 2 | 0.1313 | 0.00875 | 4.718% | 17.93% | 39.39% | 55.85%
| 6 | 18.54 | 0 | 5.69 | 0.25 | 4.25 | 25.9 | 2.7 | 0.031093 | 0.18948 | 8.181% | 16.35% | 42.11% | 22.11% | 2.5 | 0.0272 | 0.16576 | 7.156% | 16.17% | 39.78% | 28.85% | 2 | 0.02125 | 0.1295 | 5.591% | 18.64% | 38.85% | 56.44%
| 7 | 16.54 | 0 | 0.6 | 9.1 | 53.8 | 4.21 | 2.7 | 0.3936 | 0.0308 | 13.1% | 32.85% | 87.47% | 26.56% | 2.5 | 0.34432 | 0.026944 | 11.46% | 32.2% | 82.64% | 34.23% | 2 | 0.269 | 0.02105 | 8.952% | 36% | 80.7% | 66.74%
| 8 | 16.54 | 0 | 6.22 | 4.57 | 31.94 | 29.57 | 2.7 | 0.23367 | 0.21633 | 11.09% | 19.17% | 51.93% | 26.48% | 2.5 | 0.20442 | 0.18925 | 9.698% | 18.69% | 49.06% | 34.18% | 2 | 0.1597 | 0.14785 | 7.577% | 21% | 47.91% | 66.69%
| 9 | 18.45 | 0 | 0 | 5.34 | 28.63 | 0 | 2.7 | 0.20946 | 0 | 7.67% | 17.69% | 46.55% | 21.97% | 2.5 | 0.18323 | 0 | 6.71% | 17.39% | 43.98% | 28.67% | 2 | 0.14315 | 0 | 5.242% | 19.66% | 42.95% | 56.11%
| 10 | 18.45 | 0 | 6.15 | 0 | 0 | 27.94 | 2.7 | 0 | 0.20441 | 8.833% | 17.64% | 45.42% | 21.87% | 2.5 | 0 | 0.17882 | 7.727% | 17.45% | 42.92% | 28.55% | 2 | 0 | 0.1397 | 6.037% | 20.12% | 41.91% | 55.88%
| 11 | 18.54 | 0 | 0.25 | 4.79 | 26.18 | 1.75 | 2.7 | 0.19153 | 0.012803 | 6.889% | 16.13% | 42.56% | 21.85% | 2.5 | 0.16755 | 0.0112 | 6.027% | 15.86% | 40.21% | 28.52% | 2 | 0.1309 | 0.00875 | 4.708% | 17.88% | 39.27% | 55.82%
| 12 | 18.54 | 0 | 5.86 | 0.25 | 4.25 | 27.11 | 2.7 | 0.031093 | 0.19834 | 8.425% | 17.07% | 44.07% | 22.28% | 2.5 | 0.0272 | 0.1735 | 7.37% | 16.88% | 41.64% | 29.06% | 2 | 0.02125 | 0.13555 | 5.758% | 19.41% | 40.66% | 56.84%
| 13 | 16.54 | 0 | 1.2 | 9 | 53.09 | 8.41 | 2.7 | 0.3884 | 0.061527 | 13.04% | 32.43% | 86.31% | 27.05% | 2.5 | 0.33978 | 0.053824 | 11.41% | 31.79% | 81.55% | 34.82% | 2 | 0.26545 | 0.04205 | 8.913% | 35.55% | 79.64% | 67.87%
| 14 | 16.54 | 0 | 6.99 | 4.49 | 31.39 | 34.99 | 2.7 | 0.22965 | 0.25599 | 11.93% | 21.8% | 56.89% | 27.34% | 2.5 | 0.2009 | 0.22394 | 10.44% | 21.49% | 53.74% | 35.22% | 2 | 0.15695 | 0.17495 | 8.155% | 24.48% | 52.49% | 68.66%
| 15 | 18.45 | 0 | 0 | 5.31 | 28.42 | 0 | 2.7 | 0.20792 | 0 | 7.627% | 17.56% | 46.2% | 21.94% | 2.5 | 0.18189 | 0 | 6.672% | 17.27% | 43.65% | 28.63% | 2 | 0.1421 | 0 | 5.213% | 19.52% | 42.63% | 56.04%
| 16 | 18.45 | 0 | 6.38 | 0 | 0 | 29.6 | 2.7 | 0 | 0.21655 | 9.164% | 18.63% | 48.12% | 22.11% | 2.5 | 0 | 0.18944 | 8.016% | 18.42% | 45.47% | 28.84% | 2 | 0 | 0.148 | 6.263% | 21.18% | 44.4% | 56.43%
| 17 | 18.54 | 0 | 0.25 | 4.76 | 25.94 | 1.75 | 2.7 | 0.18978 | 0.012803 | 6.846% | 15.99% | 42.17% | 21.81% | 2.5 | 0.16602 | 0.0112 | 5.989% | 15.72% | 39.84% | 28.48% | 2 | 0.1297 | 0.00875 | 4.679% | 17.73% | 38.91% | 55.74%
| 18 | 18.54 | 0 | 6.04 | 0.25 | 4.25 | 28.33 | 2.7 | 0.031093 | 0.20726 | 8.683% | 17.81% | 46.06% | 22.46% | 2.5 | 0.0272 | 0.18131 | 7.596% | 17.6% | 43.51% | 29.27% | 2 | 0.02125 | 0.14165 | 5.934% | 20.2% | 42.49% | 57.24%
| 19 | 17.37 | 0 | 0 | 9.66 | 57.24 | 0 | 2.7 | 0.41877 | 0 | 13.87% | 34.95% | 93.06% | 26.77% | 2.5 | 0.36634 | 0 | 12.14% | 34.25% | 87.92% | 34.45% | 2 | 0.2862 | 0 | 9.483% | 38.28% | 85.86% | 67.1%
| 20 | 17.37 | 0 | 5.71 | 4.88 | 34.12 | 25.36 | 2.7 | 0.24962 | 0.18553 | 10.79% | 20.47% | 55.47% | 26.26% | 2.5 | 0.21837 | 0.1623 | 9.438% | 19.97% | 52.41% | 33.91% | 2 | 0.1706 | 0.1268 | 7.373% | 21.94% | 51.18% | 66.13%
| 21 | 25.83 | 0 | 0 | 7.52 | 40.39 | 0 | 2.7 | 0.29549 | 0 | 10.8% | 24.94% | 65.66% | 24.63% | 2.5 | 0.2585 | 0 | 9.449% | 24.53% | 62.04% | 31.84% | 2 | 0.20195 | 0 | 7.382% | 27.71% | 60.59% | 61.78%
| 22 | 25.83 | 0 | 8.27 | 0 | 0 | 36.79 | 2.7 | 0 | 0.26915 | 11.88% | 23.3% | 59.81% | 24.03% | 2.5 | 0 | 0.23546 | 10.39% | 23.07% | 56.51% | 31.12% | 2 | 0 | 0.18395 | 8.118% | 26.66% | 55.19% | 60.42%
| 23 | 22.25 | 0 | 0.3 | 5.76 | 31.52 | 2.1 | 2.7 | 0.2306 | 0.015364 | 8.284% | 19.42% | 51.24% | 23.07% | 2.5 | 0.20173 | 0.01344 | 7.247% | 19.09% | 48.41% | 29.98% | 2 | 0.1576 | 0.0105 | 5.662% | 21.52% | 47.28% | 58.43%
| 24 | 22.25 | 0 | 6.83 | 0.3 | 5.1 | 31.08 | 2.7 | 0.037311 | 0.22738 | 9.82% | 19.62% | 50.53% | 23.39% | 2.5 | 0.03264 | 0.19891 | 8.59% | 19.41% | 47.74% | 30.37% | 2 | 0.0255 | 0.1554 | 6.711% | 22.37% | 46.62% | 59.18%
| 25 | 17.37 | 0 | 0.63 | 9.56 | 56.49 | 4.42 | 2.7 | 0.41328 | 0.032337 | 13.76% | 34.5% | 91.84% | 27.26% | 2.5 | 0.36154 | 0.028288 | 12.04% | 33.82% | 86.77% | 35.06% | 2 | 0.28245 | 0.0221 | 9.405% | 37.8% | 84.74% | 68.26%
| 26 | 17.37 | 0 | 6.53 | 4.8 | 33.54 | 31.05 | 2.7 | 0.24538 | 0.22716 | 11.64% | 20.13% | 54.53% | 27.13% | 2.5 | 0.21466 | 0.19872 | 10.18% | 19.63% | 51.52% | 34.96% | 2 | 0.1677 | 0.15525 | 7.956% | 22.05% | 50.31% | 68.12%
| 27 | 25.83 | 0 | 0 | 7.47 | 40.09 | 0 | 2.7 | 0.2933 | 0 | 10.73% | 24.76% | 65.18% | 24.58% | 2.5 | 0.25658 | 0 | 9.386% | 24.35% | 61.58% | 31.78% | 2 | 0.20045 | 0 | 7.333% | 27.52% | 60.14% | 61.67%
| 28 | 25.83 | 0 | 8.6 | 0 | 0 | 39.12 | 2.7 | 0 | 0.2862 | 12.35% | 24.7% | 63.6% | 24.41% | 2.5 | 0 | 0.25037 | 10.81% | 24.43% | 60.09% | 31.58% | 2 | 0 | 0.1956 | 8.442% | 28.16% | 58.68% | 61.29%
| 29 | 22.25 | 0 | 0.3 | 5.75 | 31.41 | 2.1 | 2.7 | 0.22979 | 0.015364 | 8.27% | 19.36% | 51.07% | 23.05% | 2.5 | 0.20102 | 0.01344 | 7.235% | 19.03% | 48.25% | 29.96% | 2 | 0.15705 | 0.0105 | 5.652% | 21.45% | 47.12% | 58.4%
| 30 | 22.25 | 0 | 7.04 | 0.3 | 5.1 | 32.54 | 2.7 | 0.037311 | 0.23806 | 10.12% | 20.5% | 52.9% | 23.61% | 2.5 | 0.03264 | 0.20826 | 8.854% | 20.26% | 49.98% | 30.65% | 2 | 0.0255 | 0.1627 | 6.917% | 23.31% | 48.81% | 59.7%
| 31 | 17.37 | 0 | 1.26 | 9.45 | 55.74 | 8.83 | 2.7 | 0.40779 | 0.0646 | 13.69% | 34.05% | 90.62% | 27.78% | 2.5 | 0.35674 | 0.056512 | 11.98% | 33.38% | 85.62% | 35.69% | 2 | 0.2787 | 0.04415 | 9.359% | 37.32% | 83.61% | 69.47%
| 32 | 17.37 | 0 | 7.34 | 4.72 | 32.96 | 36.74 | 2.7 | 0.24113 | 0.26879 | 12.53% | 22.89% | 59.73% | 28.07% | 2.5 | 0.21094 | 0.23514 | 10.97% | 22.57% | 56.43% | 36.08% | 2 | 0.1648 | 0.1837 | 8.566% | 25.71% | 55.11% | 70.25%
| 33 | 25.83 | 0 | 0 | 7.43 | 39.78 | 0 | 2.7 | 0.29103 | 0 | 10.67% | 24.58% | 64.67% | 24.52% | 2.5 | 0.25459 | 0 | 9.336% | 24.17% | 61.1% | 31.71% | 2 | 0.1989 | 0 | 7.294% | 27.32% | 59.67% | 61.55%
| 34 | 25.83 | 0 | 8.94 | 0 | 0 | 41.44 | 2.7 | 0 | 0.30317 | 12.84% | 26.09% | 67.37% | 24.81% | 2.5 | 0 | 0.26522 | 11.23% | 25.79% | 63.65% | 32.06% | 2 | 0 | 0.2072 | 8.776% | 29.66% | 62.16% | 62.19%
| 35 | 22.25 | 0 | 0.3 | 5.71 | 31.13 | 2.1 | 2.7 | 0.22775 | 0.015364 | 8.213% | 19.19% | 50.61% | 23.01% | 2.5 | 0.19923 | 0.01344 | 7.185% | 18.86% | 47.82% | 29.91% | 2 | 0.15565 | 0.0105 | 5.613% | 21.27% | 46.7% | 58.3%
| 36 | 22.25 | 0 | 7.24 | 0.3 | 5.1 | 33.99 | 2.7 | 0.037311 | 0.24867 | 10.41% | 21.36% | 55.26% | 23.84% | 2.5 | 0.03264 | 0.21754 | 9.105% | 21.11% | 52.21% | 30.92% | 2 | 0.0255 | 0.16995 | 7.113% | 24.23% | 50.99% | 60.22%
400kV Disconnector with 2 Earth Switch Structure x 2500mm high | MAX | 31.124 |  | 12.046 | 7.352 | 20.494 | 20.265 | 1.8 |  | Worst Load Case = | 30% | 39.85% | 112.4% | 34.66% | 1.8 |  | Worst Load Case = | 29.21% | 44.32% | 84.34% | 37.94% | 1.4 |  | Worst Load Case = | 24.14% | 64.66% | 89.62% | 75.61%
| N7 - L1 | 9.164 | 0 | 0.69 | 0.392 | 0.269 | 8.97 | 1.8 | 0.004428 | 0.14765 | 2.228% | 15.08% | 49.22% | 22.55% | 1.8 | 0.003321 | 0.11074 | 1.923% | 13.25% | 36.91% | 27.91% | 1.4 | 0.0027449 | 0.091531 | 1.59% | 15.09% | 39.23% | 55.57%
| N7 - L2 | 10.49 | 0 | 3.257 | 3.368 | 9.029 | 0.961 | 1.8 | 0.14863 | 0.015819 | 12.91% | 18.02% | 49.54% | 23.21% | 1.8 | 0.11147 | 0.011864 | 11.36% | 17.01% | 37.16% | 28.52% | 1.4 | 0.092133 | 0.0098061 | 9.386% | 22.98% | 39.49% | 56.72%
| N7 - L3 | 9.441 | 0 | 5.708 | 0.372 | 0.233 | 12.731 | 1.8 | 0.0038354 | 0.20956 | 16% | 26.93% | 69.85% | 24.63% | 1.8 | 0.0028765 | 0.15717 | 13.86% | 25.29% | 52.39% | 29.71% | 1.4 | 0.0023776 | 0.12991 | 11.46% | 35.2% | 55.67% | 59.4%
| N7 - L4 | 10.767 | 0 | 1.761 | 3.388 | 9.065 | 2.799 | 1.8 | 0.14922 | 0.046074 | 10.48% | 18.03% | 49.74% | 24.12% | 1.8 | 0.11191 | 0.034556 | 9.255% | 17.08% | 37.3% | 29.35% | 1.4 | 0.0925 | 0.028561 | 7.649% | 23.09% | 39.64% | 58.46%
| N7 - L5 | 9.895 | 0 | 5.612 | 0.352 | 0.224 | 13.117 | 1.8 | 0.0036872 | 0.21592 | 15.63% | 27.25% | 71.97% | 24.98% | 1.8 | 0.0027654 | 0.16194 | 13.63% | 25.69% | 53.98% | 30.01% | 1.4 | 0.0022857 | 0.13385 | 11.26% | 35.48% | 57.36% | 60%
| N7 - L6 | 11.221 | 0 | 1.665 | 3.408 | 9.074 | 3.185 | 1.8 | 0.14937 | 0.052428 | 10.35% | 17.95% | 49.79% | 24.42% | 1.8 | 0.11202 | 0.039321 | 9.193% | 17.12% | 37.34% | 29.63% | 1.4 | 0.092592 | 0.0325 | 7.599% | 23.16% | 39.68% | 59%
| N7 - L7 | 8.927 | 0 | 0.785 | 0.82 | 0.641 | 8.938 | 1.8 | 0.010551 | 0.14713 | 3.199% | 15.19% | 49.04% | 22.63% | 1.8 | 0.0079136 | 0.11035 | 2.751% | 13.34% | 36.78% | 27.98% | 1.4 | 0.0065408 | 0.091204 | 2.274% | 15.32% | 39.09% | 55.75%
| N7 - L8 | 10.133 | 0 | 3.155 | 2.814 | 10.202 | 0.938 | 1.8 | 0.16793 | 0.01544 | 11.71% | 19.3% | 55.98% | 23.72% | 1.8 | 0.12595 | 0.01158 | 10.25% | 17.85% | 41.98% | 28.96% | 1.4 | 0.1041 | 0.0095714 | 8.469% | 23.08% | 44.62% | 57.7%
| N7 - L9 | 9.512 | 0 | 5.627 | 0.363 | 0.218 | 12.557 | 1.8 | 0.0035885 | 0.2067 | 15.76% | 26.53% | 68.9% | 24.54% | 1.8 | 0.0026914 | 0.15502 | 13.67% | 24.94% | 51.67% | 29.64% | 1.4 | 0.0022245 | 0.12813 | 11.3% | 34.71% | 54.91% | 59.23%
| N7 - L10 | 10.718 | 0 | 1.687 | 3.271 | 9.343 | 2.682 | 1.8 | 0.15379 | 0.044148 | 10.11% | 18.34% | 51.26% | 24.2% | 1.8 | 0.11535 | 0.033111 | 8.921% | 17.3% | 38.45% | 29.42% | 1.4 | 0.095337 | 0.027367 | 7.373% | 23.16% | 40.86% | 58.61%
| N7 - L11 | 9.946 | 0 | 5.545 | 0.35 | 0.225 | 12.952 | 1.8 | 0.0037037 | 0.2132 | 15.43% | 26.89% | 71.07% | 24.9% | 1.8 | 0.0027778 | 0.1599 | 13.47% | 25.37% | 53.3% | 29.94% | 1.4 | 0.0022959 | 0.13216 | 11.13% | 35.05% | 56.64% | 59.84%
| N7 - L12 | 11.152 | 0 | 1.605 | 3.284 | 9.336 | 3.077 | 1.8 | 0.15368 | 0.05065 | 9.981% | 18.23% | 51.23% | 24.5% | 1.8 | 0.11526 | 0.037988 | 8.86% | 17.31% | 38.42% | 29.69% | 1.4 | 0.095265 | 0.031398 | 7.323% | 23.18% | 40.83% | 59.13%
| N7 - L13 | 8.614 | 0 | 0.779 | 0.201 | 2.753 | 8.933 | 1.8 | 0.045317 | 0.14705 | 2.277% | 15.25% | 49.02% | 23.47% | 1.8 | 0.033988 | 0.11028 | 1.95% | 13.32% | 36.76% | 28.75% | 1.4 | 0.028092 | 0.091153 | 1.612% | 15.29% | 39.07% | 57.41%
| N7 - L14 | 9.728 | 0 | 3.159 | 4.129 | 12.923 | 0.939 | 1.8 | 0.21272 | 0.015457 | 14.48% | 25.26% | 70.91% | 25.15% | 1.8 | 0.15954 | 0.011593 | 12.6% | 23.39% | 53.18% | 30.17% | 1.4 | 0.13187 | 0.0095816 | 10.42% | 30.88% | 56.51% | 60.35%
| N7 - L15 | 9.505 | 0 | 5.631 | 0.355 | 0.2 | 12.556 | 1.8 | 0.0032922 | 0.20668 | 15.77% | 26.54% | 68.89% | 24.53% | 1.8 | 0.0024691 | 0.15501 | 13.68% | 24.95% | 51.67% | 29.63% | 1.4 | 0.0020408 | 0.12812 | 11.3% | 34.72% | 54.91% | 59.21%
| N7 - L16 | 10.619 | 0 | 1.693 | 3.573 | 9.97 | 2.685 | 1.8 | 0.16412 | 0.044198 | 10.88% | 19.69% | 54.71% | 24.51% | 1.8 | 0.12309 | 0.033148 | 9.583% | 18.58% | 41.03% | 29.69% | 1.4 | 0.10173 | 0.027398 | 7.921% | 24.95% | 43.6% | 59.2%
| N7 - L17 | 9.945 | 0 | 5.551 | 0.352 | 0.229 | 12.963 | 1.8 | 0.0037695 | 0.21338 | 15.45% | 26.92% | 71.13% | 24.91% | 1.8 | 0.0028272 | 0.16004 | 13.48% | 25.4% | 53.35% | 29.95% | 1.4 | 0.0023367 | 0.13228 | 11.14% | 35.08% | 56.69% | 59.86%
| N7 - L18 | 11.059 | 0 | 1.613 | 3.576 | 9.942 | 3.092 | 1.8 | 0.16365 | 0.050897 | 10.73% | 19.53% | 54.55% | 24.81% | 1.8 | 0.12274 | 0.038173 | 9.508% | 18.54% | 40.91% | 29.96% | 1.4 | 0.10145 | 0.031551 | 7.859% | 24.92% | 43.48% | 59.72%
| N7 - L19 | 9.242 | 0 | 0.779 | 1.061 | 0.933 | 8.932 | 1.8 | 0.015358 | 0.14703 | 3.692% | 15.11% | 49.01% | 22.83% | 1.8 | 0.011519 | 0.11027 | 3.19% | 13.32% | 36.76% | 28.17% | 1.4 | 0.0095204 | 0.091143 | 2.637% | 15.29% | 39.06% | 56.11%
| N7 - L20 | 10.356 | 0 | 3.159 | 4.99 | 11.103 | 0.939 | 1.8 | 0.18277 | 0.015457 | 16.31% | 23.2% | 60.92% | 24.27% | 1.8 | 0.13707 | 0.011593 | 14.31% | 22.08% | 45.69% | 29.44% | 1.4 | 0.1133 | 0.0095816 | 11.83% | 30.73% | 48.56% | 58.7%
| N7 - L21 | 9.499 | 0 | 5.638 | 0.37 | 0.232 | 12.572 | 1.8 | 0.0038189 | 0.20695 | 15.79% | 26.57% | 68.98% | 24.56% | 1.8 | 0.0028642 | 0.15521 | 13.69% | 24.98% | 51.74% | 29.65% | 1.4 | 0.0023673 | 0.12829 | 11.32% | 34.76% | 54.98% | 59.25%
| N7 - L22 | 10.613 | 0 | 1.7 | 3.559 | 9.939 | 2.701 | 1.8 | 0.1636 | 0.044461 | 10.85% | 19.63% | 54.53% | 24.5% | 1.8 | 0.1227 | 0.033346 | 9.56% | 18.52% | 40.9% | 29.68% | 1.4 | 0.10142 | 0.027561 | 7.902% | 24.86% | 43.47% | 59.18%
| N7 - L23 | 9.947 | 0 | 5.54 | 0.35 | 0.223 | 12.942 | 1.8 | 0.0036708 | 0.21304 | 15.42% | 26.87% | 71.01% | 24.89% | 1.8 | 0.0027531 | 0.15978 | 13.45% | 25.35% | 53.26% | 29.94% | 1.4 | 0.0022755 | 0.13206 | 11.12% | 35.02% | 56.6% | 59.83%
| N7 - L24 | 11.061 | 0 | 1.602 | 3.579 | 9.947 | 3.071 | 1.8 | 0.16374 | 0.050551 | 10.72% | 19.54% | 54.58% | 24.8% | 1.8 | 0.1228 | 0.037914 | 9.504% | 18.55% | 40.93% | 29.95% | 1.4 | 0.1015 | 0.031337 | 7.856% | 24.93% | 43.5% | 59.7%
| N7 - L25 | 12.134 | 0 | 4.048 | 0.411 | 0.282 | 10.813 | 1.8 | 0.004642 | 0.17799 | 10.96% | 21.11% | 59.33% | 24.27% | 1.8 | 0.0034815 | 0.13349 | 9.862% | 20.39% | 44.5% | 29.46% | 1.4 | 0.0028776 | 0.11034 | 8.151% | 27.56% | 47.29% | 58.56%
| N7 - L26 | 13.581 | 0 | 0.348 | 3.919 | 10.937 | 0.452 | 1.8 | 0.18003 | 0.0074403 | 10.39% | 20.74% | 60.01% | 24.79% | 1.8 | 0.13502 | 0.0055802 | 9.536% | 20.38% | 45.01% | 29.94% | 1.4 | 0.1116 | 0.0046122 | 7.882% | 27.37% | 47.83% | 59.42%
| N7 - L27 | 9.195 | 0 | 4.044 | 0.665 | 4.958 | 10.413 | 1.8 | 0.081613 | 0.17141 | 11.5% | 21.36% | 57.14% | 25.49% | 1.8 | 0.06121 | 0.12856 | 9.934% | 19.83% | 42.85% | 30.53% | 1.4 | 0.050592 | 0.10626 | 8.21% | 26.97% | 45.54% | 61.16%
| N7 - L28 | 10.339 | 0 | 0.099 | 4.595 | 15.129 | 0.485 | 1.8 | 0.24904 | 0.0079835 | 12.69% | 29.03% | 83.01% | 26.51% | 1.8 | 0.18678 | 0.0059877 | 11.14% | 27.06% | 62.26% | 31.28% | 1.4 | 0.15438 | 0.004949 | 9.208% | 35.45% | 66.16% | 62.69%
| N7 - L29 | 9.622 | 0 | 0.725 | 0.411 | 0.282 | 9.419 | 1.8 | 0.004642 | 0.15505 | 2.325% | 15.73% | 51.68% | 22.9% | 1.8 | 0.0034815 | 0.11628 | 2.02% | 13.91% | 38.76% | 28.22% | 1.4 | 0.0028776 | 0.096112 | 1.67% | 15.84% | 41.19% | 56.19%
| N7 - L30 | 11.014 | 0 | 3.42 | 3.536 | 9.481 | 1.009 | 1.8 | 0.15607 | 0.016609 | 13.46% | 18.79% | 52.02% | 23.59% | 1.8 | 0.11705 | 0.012457 | 11.92% | 17.86% | 39.02% | 28.87% | 1.4 | 0.096745 | 0.010296 | 9.855% | 24.13% | 41.46% | 57.41%
| N7 - L31 | 9.913 | 0 | 5.994 | 0.391 | 0.245 | 13.367 | 1.8 | 0.0040329 | 0.22003 | 16.69% | 28.09% | 73.34% | 25.15% | 1.8 | 0.0030247 | 0.16502 | 14.56% | 26.56% | 55.01% | 30.15% | 1.4 | 0.0025 | 0.1364 | 12.03% | 36.96% | 58.46% | 60.29%
| N7 - L32 | 11.306 | 0 | 1.849 | 3.557 | 9.518 | 2.939 | 1.8 | 0.15667 | 0.048379 | 10.92% | 18.79% | 52.22% | 24.57% | 1.8 | 0.11751 | 0.036284 | 9.717% | 17.94% | 39.17% | 29.75% | 1.4 | 0.097122 | 0.02999 | 8.031% | 24.24% | 41.62% | 59.25%
| N7 - L33 | 10.39 | 0 | 5.893 | 0.369 | 0.235 | 13.773 | 1.8 | 0.0038683 | 0.22672 | 16.3% | 28.41% | 75.57% | 25.52% | 1.8 | 0.0029012 | 0.17004 | 14.31% | 26.98% | 56.68% | 30.48% | 1.4 | 0.002398 | 0.14054 | 11.83% | 37.26% | 60.23% | 60.93%
| N7 - L34 | 11.782 | 0 | 1.748 | 3.578 | 9.528 | 3.344 | 1.8 | 0.15684 | 0.055045 | 10.78% | 18.71% | 52.28% | 24.89% | 1.8 | 0.11763 | 0.041284 | 9.652% | 17.98% | 39.21% | 30.05% | 1.4 | 0.097224 | 0.034122 | 7.978% | 24.32% | 41.67% | 59.83%
| N7 - L35 | 9.373 | 0 | 0.824 | 0.861 | 0.673 | 9.384 | 1.8 | 0.011078 | 0.15447 | 3.337% | 15.85% | 51.49% | 22.98% | 1.8 | 0.0083086 | 0.11585 | 2.889% | 14% | 38.62% | 28.3% | 1.4 | 0.0068673 | 0.095755 | 2.388% | 16.08% | 41.04% | 56.38%
| N7 - L36 | 10.639 | 0 | 3.313 | 2.955 | 10.712 | 0.985 | 1.8 | 0.17633 | 0.016214 | 12.21% | 20.12% | 58.78% | 24.14% | 1.8 | 0.13225 | 0.01216 | 10.76% | 18.75% | 44.08% | 29.34% | 1.4 | 0.10931 | 0.010051 | 8.894% | 24.23% | 46.85% | 58.45%
| N7 - L37 | 9.988 | 0 | 5.908 | 0.381 | 0.229 | 13.185 | 1.8 | 0.0037695 | 0.21704 | 16.43% | 27.67% | 72.35% | 25.05% | 1.8 | 0.0028272 | 0.16278 | 14.35% | 26.19% | 54.26% | 30.07% | 1.4 | 0.0023367 | 0.13454 | 11.86% | 36.44% | 57.66% | 60.11%
| N7 - L38 | 11.254 | 0 | 1.771 | 3.435 | 9.81 | 2.816 | 1.8 | 0.16148 | 0.046354 | 10.54% | 19.11% | 53.83% | 24.66% | 1.8 | 0.12111 | 0.034765 | 9.367% | 18.17% | 40.37% | 29.83% | 1.4 | 0.1001 | 0.028735 | 7.742% | 24.31% | 42.9% | 59.41%
| N7 - L39 | 10.443 | 0 | 5.823 | 0.368 | 0.236 | 13.6 | 1.8 | 0.0038848 | 0.22387 | 16.09% | 28.04% | 74.62% | 25.43% | 1.8 | 0.0029136 | 0.1679 | 14.14% | 26.64% | 55.97% | 30.4% | 1.4 | 0.0024082 | 0.13878 | 11.69% | 36.8% | 59.48% | 60.77%
| N7 - L40 | 11.71 | 0 | 1.686 | 3.448 | 9.803 | 3.231 | 1.8 | 0.16137 | 0.053185 | 10.4% | 19% | 53.79% | 24.97% | 1.8 | 0.12102 | 0.039889 | 9.303% | 18.18% | 40.34% | 30.11% | 1.4 | 0.10003 | 0.032969 | 7.689% | 24.34% | 42.87% | 59.97%
| N7 - L41 | 9.045 | 0 | 0.818 | 0.211 | 2.89 | 9.379 | 1.8 | 0.047572 | 0.15439 | 2.376% | 15.91% | 51.46% | 23.88% | 1.8 | 0.035679 | 0.11579 | 2.048% | 13.99% | 38.6% | 29.11% | 1.4 | 0.02949 | 0.095704 | 1.692% | 16.06% | 41.02% | 58.14%
| N7 - L42 | 10.215 | 0 | 3.317 | 4.336 | 13.569 | 0.986 | 1.8 | 0.22336 | 0.01623 | 15.1% | 26.34% | 74.45% | 25.7% | 1.8 | 0.16752 | 0.012173 | 13.23% | 24.56% | 55.84% | 30.64% | 1.4 | 0.13846 | 0.010061 | 10.94% | 32.42% | 59.34% | 61.31%
| N7 - L43 | 9.98 | 0 | 5.912 | 0.373 | 0.21 | 13.184 | 1.8 | 0.0034568 | 0.21702 | 16.44% | 27.68% | 72.34% | 25.04% | 1.8 | 0.0025926 | 0.16277 | 14.36% | 26.19% | 54.26% | 30.06% | 1.4 | 0.0021429 | 0.13453 | 11.87% | 36.45% | 57.66% | 60.09%
| N7 - L44 | 11.15 | 0 | 1.777 | 3.752 | 10.468 | 2.819 | 1.8 | 0.17231 | 0.046403 | 11.34% | 20.53% | 57.44% | 25% | 1.8 | 0.12923 | 0.034802 | 10.06% | 19.51% | 43.08% | 30.12% | 1.4 | 0.10682 | 0.028765 | 8.317% | 26.2% | 45.78% | 60.05%
| N7 - L45 | 10.443 | 0 | 5.828 | 0.37 | 0.24 | 13.611 | 1.8 | 0.0039506 | 0.22405 | 16.1% | 28.06% | 74.68% | 25.44% | 1.8 | 0.002963 | 0.16804 | 14.15% | 26.67% | 56.01% | 30.41% | 1.4 | 0.002449 | 0.13889 | 11.7% | 36.83% | 59.52% | 60.78%
| N7 - L46 | 11.612 | 0 | 1.693 | 3.755 | 10.439 | 3.246 | 1.8 | 0.17184 | 0.053432 | 11.18% | 20.35% | 57.28% | 25.31% | 1.8 | 0.12888 | 0.040074 | 9.984% | 19.47% | 42.96% | 30.4% | 1.4 | 0.10652 | 0.033122 | 8.252% | 26.16% | 45.65% | 60.6%
| N7 - L47 | 9.704 | 0 | 0.818 | 1.114 | 0.98 | 9.379 | 1.8 | 0.016132 | 0.15439 | 3.851% | 15.76% | 51.46% | 23.2% | 1.8 | 0.012099 | 0.11579 | 3.35% | 13.99% | 38.6% | 28.5% | 1.4 | 0.01 | 0.095704 | 2.769% | 16.06% | 41.02% | 56.76%
| N7 - L48 | 10.874 | 0 | 3.317 | 5.239 | 11.658 | 0.986 | 1.8 | 0.1919 | 0.01623 | 17% | 24.18% | 63.97% | 24.74% | 1.8 | 0.14393 | 0.012173 | 15.03% | 23.18% | 47.98% | 29.85% | 1.4 | 0.11896 | 0.010061 | 12.42% | 32.27% | 50.98% | 59.52%
| N7 - L49 | 9.974 | 0 | 5.92 | 0.388 | 0.243 | 13.201 | 1.8 | 0.004 | 0.2173 | 16.47% | 27.71% | 72.43% | 25.06% | 1.8 | 0.003 | 0.16298 | 14.38% | 26.23% | 54.33% | 30.08% | 1.4 | 0.0024796 | 0.1347 | 11.89% | 36.5% | 57.73% | 60.14%
| N7 - L50 | 11.144 | 0 | 1.785 | 3.737 | 10.435 | 2.836 | 1.8 | 0.17177 | 0.046683 | 11.31% | 20.46% | 57.26% | 24.99% | 1.8 | 0.12883 | 0.035012 | 10.04% | 19.44% | 42.94% | 30.11% | 1.4 | 0.10648 | 0.028939 | 8.297% | 26.11% | 45.63% | 60.03%
| N7 - L51 | 10.444 | 0 | 5.817 | 0.367 | 0.234 | 13.589 | 1.8 | 0.0038519 | 0.22369 | 16.07% | 28.02% | 74.56% | 25.42% | 1.8 | 0.0028889 | 0.16777 | 14.13% | 26.62% | 55.92% | 30.39% | 1.4 | 0.0023878 | 0.13866 | 11.68% | 36.77% | 59.43% | 60.75%
| N7 - L52 | 11.614 | 0 | 1.682 | 3.758 | 10.445 | 3.224 | 1.8 | 0.17193 | 0.05307 | 11.17% | 20.37% | 57.31% | 25.31% | 1.8 | 0.12895 | 0.039802 | 9.979% | 19.48% | 42.98% | 30.4% | 1.4 | 0.10658 | 0.032898 | 8.248% | 26.18% | 45.68% | 60.59%
| N7 - L53 | 16.987 | 0 | 5.667 | 0.575 | 0.395 | 15.139 | 1.8 | 0.0065021 | 0.2492 | 14.39% | 27.71% | 83.07% | 28.38% | 1.8 | 0.0048765 | 0.1869 | 13.81% | 28.54% | 62.3% | 32.99% | 1.4 | 0.0040306 | 0.15448 | 11.41% | 38.59% | 66.21% | 65.53%
| N7 - L54 | 19.013 | 0 | 0.487 | 5.486 | 15.311 | 0.633 | 1.8 | 0.25203 | 0.01042 | 13.56% | 27.06% | 84.01% | 29.21% | 1.8 | 0.18902 | 0.0078148 | 13.35% | 28.53% | 63.01% | 33.73% | 1.4 | 0.15623 | 0.0064592 | 11.03% | 38.31% | 66.96% | 66.87%
| N7 - L55 | 11.034 | 0 | 4.853 | 0.798 | 5.95 | 12.496 | 1.8 | 0.097942 | 0.2057 | 13.45% | 24.98% | 68.57% | 27.85% | 1.8 | 0.073457 | 0.15427 | 11.92% | 23.8% | 51.42% | 32.55% | 1.4 | 0.060714 | 0.12751 | 9.853% | 32.36% | 54.65% | 65.27%
| N7 - L56 | 12.407 | 0 | 0.118 | 5.513 | 18.155 | 0.583 | 1.8 | 0.29885 | 0.0095967 | 14.8% | 33.85% | 99.62% | 29.4% | 1.8 | 0.22414 | 0.0071975 | 13.37% | 32.47% | 74.71% | 33.63% | 1.4 | 0.18526 | 0.005949 | 11.05% | 42.54% | 79.4% | 67.51%
| N8 - L1 | 14.977 | 0 | 10.874 | 0.121 | 0.137 | 17.329 | 1.8 | 0.0022551 | 0.28525 | 28.19% | 37.39% | 95.08% | 29.29% | 1.8 | 0.0016914 | 0.21394 | 26.36% | 38.69% | 71.31% | 33.62% | 1.4 | 0.001398 | 0.17683 | 21.79% | 56.96% | 75.78% | 67.16%
| N8 - L2 | 12.981 | 0 | 3.248 | 4.274 | 10.753 | 4.569 | 1.8 | 0.177 | 0.07521 | 14.29% | 21.04% | 59% | 26.55% | 1.8 | 0.13275 | 0.056407 | 13.01% | 20.61% | 44.25% | 31.5% | 1.4 | 0.10972 | 0.046622 | 10.75% | 28.14% | 47.02% | 62.78%
| N8 - L3 | 14.169 | 0 | 5.624 | 0.154 | 0.136 | 12.521 | 1.8 | 0.0022387 | 0.20611 | 14.74% | 24.83% | 68.7% | 25.73% | 1.8 | 0.001679 | 0.15458 | 13.64% | 24.89% | 51.53% | 30.74% | 1.4 | 0.0013878 | 0.12777 | 11.27% | 34.65% | 54.76% | 61.06%
| N8 - L4 | 12.172 | 0 | 2.003 | 4.242 | 10.754 | 0.239 | 1.8 | 0.17702 | 0.0039342 | 12.63% | 21.23% | 59.01% | 24.23% | 1.8 | 0.13277 | 0.0029506 | 11.37% | 20.57% | 44.26% | 29.43% | 1.4 | 0.10973 | 0.0024388 | 9.398% | 28.04% | 47.03% | 58.48%
| N8 - L5 | 13.538 | 0 | 10.905 | 0.179 | 0.134 | 17.416 | 1.8 | 0.0022058 | 0.28668 | 28.82% | 38.28% | 95.56% | 28.92% | 1.8 | 0.0016543 | 0.21501 | 26.44% | 38.85% | 71.67% | 33.28% | 1.4 | 0.0013673 | 0.17771 | 21.85% | 57.18% | 76.16% | 66.61%
| N8 - L6 | 11.542 | 0 | 3.279 | 4.216 | 10.756 | 4.655 | 1.8 | 0.17705 | 0.076626 | 14.51% | 21.39% | 59.02% | 26.19% | 1.8 | 0.13279 | 0.057469 | 12.95% | 20.54% | 44.26% | 31.17% | 1.4 | 0.10976 | 0.0475 | 10.7% | 27.97% | 47.04% | 62.25%
| N8 - L7 | 14.95 | 0 | 10.716 | 0.113 | 0.117 | 17.082 | 1.8 | 0.0019259 | 0.28119 | 27.79% | 36.87% | 93.73% | 29.08% | 1.8 | 0.0014444 | 0.21089 | 25.98% | 38.13% | 70.3% | 33.46% | 1.4 | 0.0011939 | 0.17431 | 21.47% | 56.14% | 74.7% | 66.81%
| N8 - L8 | 12.855 | 0 | 3.136 | 4.157 | 11.036 | 4.413 | 1.8 | 0.18166 | 0.072642 | 13.89% | 21.37% | 60.55% | 26.6% | 1.8 | 0.13625 | 0.054481 | 12.62% | 20.84% | 45.42% | 31.54% | 1.4 | 0.11261 | 0.045031 | 10.43% | 28.21% | 48.26% | 62.88%
| N8 - L9 | 13.85 | 0 | 5.649 | 0.593 | 0.757 | 12.442 | 1.8 | 0.012461 | 0.20481 | 14.95% | 24.84% | 68.27% | 25.89% | 1.8 | 0.0093457 | 0.1536 | 13.77% | 24.82% | 51.2% | 30.89% | 1.4 | 0.0077245 | 0.12696 | 11.38% | 34.61% | 54.41% | 61.4%
| N8 - L10 | 11.755 | 0 | 1.931 | 3.677 | 11.911 | 0.226 | 1.8 | 0.19607 | 0.0037202 | 11.25% | 22.48% | 65.36% | 24.77% | 1.8 | 0.14705 | 0.0027901 | 10.07% | 21.38% | 49.02% | 29.88% | 1.4 | 0.12154 | 0.0023061 | 8.32% | 28.08% | 52.09% | 59.49%
| N8 - L11 | 13.552 | 0 | 10.773 | 0.174 | 0.123 | 17.201 | 1.8 | 0.0020247 | 0.28314 | 28.47% | 37.8% | 94.38% | 28.75% | 1.8 | 0.0015185 | 0.21236 | 26.12% | 38.37% | 70.79% | 33.15% | 1.4 | 0.0012551 | 0.17552 | 21.58% | 56.48% | 75.22% | 66.33%
| N8 - L12 | 11.458 | 0 | 3.194 | 4.097 | 11.03 | 4.532 | 1.8 | 0.18156 | 0.074601 | 14.12% | 21.7% | 60.52% | 26.27% | 1.8 | 0.13617 | 0.055951 | 12.59% | 20.75% | 45.39% | 31.23% | 1.4 | 0.11255 | 0.046245 | 10.41% | 28.02% | 48.24% | 62.39%
| N8 - L13 | 14.947 | 0 | 10.712 | 0.108 | 0.106 | 17.081 | 1.8 | 0.0017449 | 0.28117 | 27.78% | 36.86% | 93.72% | 29.07% | 1.8 | 0.0013086 | 0.21088 | 25.97% | 38.12% | 70.29% | 33.45% | 1.4 | 0.0010816 | 0.1743 | 21.46% | 56.13% | 74.7% | 66.79%
| N8 - L14 | 12.761 | 0 | 3.132 | 4.457 | 11.658 | 4.412 | 1.8 | 0.1919 | 0.072626 | 14.55% | 22.67% | 63.97% | 26.96% | 1.8 | 0.14393 | 0.054469 | 13.2% | 22.11% | 47.98% | 31.84% | 1.4 | 0.11896 | 0.04502 | 10.91% | 29.99% | 50.98% | 63.53%
| N8 - L15 | 13.55 | 0 | 5.648 | 0.418 | 2.847 | 12.441 | 1.8 | 0.046864 | 0.20479 | 14.96% | 24.94% | 68.26% | 26.85% | 1.8 | 0.035148 | 0.15359 | 13.73% | 24.81% | 51.2% | 31.73% | 1.4 | 0.029051 | 0.12695 | 11.35% | 34.6% | 54.41% | 63.22%
| N8 - L16 | 11.364 | 0 | 1.932 | 4.982 | 14.61 | 0.228 | 1.8 | 0.24049 | 0.0037531 | 14.55% | 28.27% | 80.16% | 26.33% | 1.8 | 0.18037 | 0.0028148 | 12.95% | 26.88% | 60.12% | 31.16% | 1.4 | 0.14908 | 0.0023265 | 10.7% | 35.82% | 63.89% | 62.3%
| N8 - L17 | 13.552 | 0 | 10.774 | 0.165 | 0.105 | 17.197 | 1.8 | 0.0017284 | 0.28308 | 28.47% | 37.8% | 94.36% | 28.74% | 1.8 | 0.0012963 | 0.21231 | 26.12% | 38.37% | 70.77% | 33.14% | 1.4 | 0.0010714 | 0.17548 | 21.59% | 56.48% | 75.21% | 66.31%
| N8 - L18 | 11.367 | 0 | 3.194 | 4.4 | 11.659 | 4.528 | 1.8 | 0.19192 | 0.074535 | 14.8% | 23.05% | 63.97% | 26.63% | 1.8 | 0.14394 | 0.055901 | 13.18% | 22.03% | 47.98% | 31.53% | 1.4 | 0.11897 | 0.046204 | 10.89% | 29.82% | 50.99% | 63.03%
| N8 - L19 | 14.953 | 0 | 10.722 | 0.122 | 0.137 | 17.09 | 1.8 | 0.0022551 | 0.28132 | 27.81% | 36.89% | 93.77% | 29.1% | 1.8 | 0.0016914 | 0.21099 | 25.99% | 38.15% | 70.33% | 33.47% | 1.4 | 0.001398 | 0.17439 | 21.48% | 56.17% | 74.74% | 66.84%
| N8 - L20 | 12.768 | 0 | 3.143 | 4.443 | 11.626 | 4.421 | 1.8 | 0.19137 | 0.072774 | 14.53% | 22.61% | 63.79% | 26.95% | 1.8 | 0.14353 | 0.05458 | 13.19% | 22.04% | 47.84% | 31.82% | 1.4 | 0.11863 | 0.045112 | 10.9% | 29.9% | 50.84% | 63.5%
| N8 - L21 | 14.194 | 0 | 5.648 | 1.296 | 1.06 | 12.441 | 1.8 | 0.017449 | 0.20479 | 15.18% | 24.73% | 68.26% | 26.13% | 1.8 | 0.013086 | 0.15359 | 14.05% | 24.81% | 51.2% | 31.1% | 1.4 | 0.010816 | 0.12695 | 11.61% | 34.6% | 54.41% | 61.82%
| N8 - L22 | 12.009 | 0 | 1.932 | 5.861 | 12.824 | 0.227 | 1.8 | 0.21109 | 0.0037366 | 16.65% | 26.3% | 70.36% | 25.38% | 1.8 | 0.15832 | 0.0028025 | 14.96% | 25.63% | 52.77% | 30.4% | 1.4 | 0.13086 | 0.0023163 | 12.36% | 35.78% | 56.08% | 60.57%
| N8 - L23 | 13.577 | 0 | 10.73 | 0.177 | 0.133 | 17.138 | 1.8 | 0.0021893 | 0.28211 | 28.35% | 37.65% | 94.04% | 28.72% | 1.8 | 0.001642 | 0.21158 | 26.01% | 38.23% | 70.53% | 33.13% | 1.4 | 0.0013571 | 0.17488 | 21.5% | 56.27% | 74.95% | 66.27%
| N8 - L24 | 11.392 | 0 | 3.15 | 4.388 | 11.63 | 4.469 | 1.8 | 0.19144 | 0.073564 | 14.7% | 22.98% | 63.81% | 26.58% | 1.8 | 0.14358 | 0.055173 | 13.09% | 21.97% | 47.86% | 31.49% | 1.4 | 0.11867 | 0.045602 | 10.82% | 29.75% | 50.86% | 62.95%
| N8 - L25 | 16.559 | 0 | 8.6 | 0.205 | 0.187 | 14.467 | 1.8 | 0.0030782 | 0.23814 | 21.85% | 30.06% | 79.38% | 27.67% | 1.8 | 0.0023086 | 0.1786 | 20.85% | 31.64% | 59.53% | 32.4% | 1.4 | 0.0019082 | 0.14762 | 17.23% | 46.16% | 63.27% | 64.34%
| N8 - L26 | 14.176 | 0 | 0.037 | 4.86 | 12.871 | 0.065 | 1.8 | 0.21187 | 0.00107 | 12.74% | 24.49% | 70.62% | 25.92% | 1.8 | 0.1589 | 0.00080247 | 11.78% | 24.32% | 52.97% | 30.89% | 1.4 | 0.13134 | 0.00066327 | 9.737% | 32.93% | 56.29% | 61.39%
| N8 - L27 | 13.209 | 0 | 8.244 | 0.85 | 5.047 | 13.794 | 1.8 | 0.083078 | 0.22706 | 22% | 30.01% | 75.69% | 28.87% | 1.8 | 0.062309 | 0.1703 | 20.09% | 30.23% | 56.77% | 33.42% | 1.4 | 0.0515 | 0.14076 | 16.6% | 44.14% | 60.32% | 66.87%
| N8 - L28 | 11.026 | 0 | 0.622 | 5.415 | 16.81 | 1.039 | 1.8 | 0.27671 | 0.017103 | 14.91% | 32.31% | 92.24% | 28.18% | 1.8 | 0.20753 | 0.012827 | 13.21% | 30.49% | 69.18% | 32.66% | 1.4 | 0.17153 | 0.010602 | 10.92% | 40.29% | 73.51% | 65.57%
| N8 - L29 | 15.726 | 0 | 11.418 | 0.127 | 0.144 | 18.196 | 1.8 | 0.0023704 | 0.29952 | 29.31% | 38.88% | 99.84% | 30.22% | 1.8 | 0.0017778 | 0.22464 | 27.68% | 40.62% | 74.88% | 34.36% | 1.4 | 0.0014694 | 0.18567 | 22.88% | 59.81% | 79.57% | 68.67%
| N8 - L30 | 13.63 | 0 | 3.41 | 4.488 | 11.291 | 4.797 | 1.8 | 0.18586 | 0.078963 | 14.88% | 21.9% | 61.95% | 27.19% | 1.8 | 0.1394 | 0.059222 | 13.66% | 21.64% | 46.47% | 32.05% | 1.4 | 0.11521 | 0.048949 | 11.29% | 29.54% | 49.38% | 63.88%
| N8 - L31 | 14.877 | 0 | 5.905 | 0.162 | 0.143 | 13.147 | 1.8 | 0.0023539 | 0.21641 | 15.34% | 25.82% | 72.14% | 26.32% | 1.8 | 0.0017654 | 0.16231 | 14.32% | 26.13% | 54.1% | 31.25% | 1.4 | 0.0014592 | 0.13415 | 11.83% | 36.38% | 57.49% | 62.06%
| N8 - L32 | 12.781 | 0 | 2.103 | 4.454 | 11.292 | 0.251 | 1.8 | 0.18588 | 0.0041317 | 13.15% | 22.11% | 61.96% | 24.7% | 1.8 | 0.13941 | 0.0030988 | 11.94% | 21.6% | 46.47% | 29.84% | 1.4 | 0.11522 | 0.0025612 | 9.868% | 29.45% | 49.38% | 59.29%
| N8 - L33 | 14.215 | 0 | 11.45 | 0.188 | 0.141 | 18.286 | 1.8 | 0.002321 | 0.301 | 29.99% | 39.83% | 100.3% | 29.83% | 1.8 | 0.0017407 | 0.22575 | 27.76% | 40.79% | 75.25% | 34% | 1.4 | 0.0014388 | 0.18659 | 22.94% | 60.04% | 79.97% | 68.09%
| N8 - L34 | 12.119 | 0 | 3.443 | 4.427 | 11.294 | 4.887 | 1.8 | 0.18591 | 0.080444 | 15.11% | 22.28% | 61.97% | 26.81% | 1.8 | 0.13943 | 0.060333 | 13.59% | 21.57% | 46.48% | 31.7% | 1.4 | 0.11524 | 0.049867 | 11.24% | 29.37% | 49.39% | 63.31%
| N8 - L35 | 15.698 | 0 | 11.251 | 0.119 | 0.123 | 17.936 | 1.8 | 0.0020247 | 0.29524 | 28.9% | 38.33% | 98.41% | 29.99% | 1.8 | 0.0015185 | 0.22143 | 27.27% | 40.04% | 73.81% | 34.18% | 1.4 | 0.0012551 | 0.18302 | 22.54% | 58.95% | 78.44% | 68.28%
| N8 - L36 | 13.498 | 0 | 3.293 | 4.365 | 11.588 | 4.634 | 1.8 | 0.19075 | 0.07628 | 14.46% | 22.24% | 63.58% | 27.25% | 1.8 | 0.14306 | 0.05721 | 13.25% | 21.88% | 47.69% | 32.09% | 1.4 | 0.11824 | 0.047286 | 10.95% | 29.62% | 50.68% | 63.99%
| N8 - L37 | 14.542 | 0 | 5.931 | 0.623 | 0.795 | 13.064 | 1.8 | 0.013086 | 0.21505 | 15.55% | 25.84% | 71.68% | 26.49% | 1.8 | 0.0098148 | 0.16128 | 14.45% | 26.06% | 53.76% | 31.4% | 1.4 | 0.0081122 | 0.13331 | 11.95% | 36.34% | 57.13% | 62.42%
| N8 - L38 | 12.343 | 0 | 2.027 | 3.861 | 12.506 | 0.237 | 1.8 | 0.20586 | 0.0039012 | 11.71% | 23.41% | 68.62% | 25.28% | 1.8 | 0.1544 | 0.0029259 | 10.57% | 22.45% | 51.47% | 30.32% | 1.4 | 0.12761 | 0.0024184 | 8.736% | 29.49% | 54.69% | 60.38%
| N8 - L39 | 14.23 | 0 | 11.312 | 0.182 | 0.13 | 18.061 | 1.8 | 0.0021399 | 0.2973 | 29.62% | 39.34% | 99.1% | 29.64% | 1.8 | 0.0016049 | 0.22298 | 27.42% | 40.29% | 74.33% | 33.86% | 1.4 | 0.0013265 | 0.1843 | 22.66% | 59.31% | 78.98% | 67.78%
| N8 - L40 | 12.031 | 0 | 3.354 | 4.301 | 11.581 | 4.759 | 1.8 | 0.19063 | 0.078337 | 14.71% | 22.6% | 63.54% | 26.89% | 1.8 | 0.14298 | 0.058753 | 13.22% | 21.79% | 47.66% | 31.77% | 1.4 | 0.11817 | 0.048561 | 10.93% | 29.42% | 50.65% | 63.47%
| N8 - L41 | 15.694 | 0 | 11.247 | 0.114 | 0.111 | 17.935 | 1.8 | 0.0018272 | 0.29523 | 28.89% | 38.33% | 98.41% | 29.98% | 1.8 | 0.0013704 | 0.22142 | 27.26% | 40.03% | 73.81% | 34.18% | 1.4 | 0.0011327 | 0.18301 | 22.53% | 58.93% | 78.43% | 68.27%
| N8 - L42 | 13.399 | 0 | 3.289 | 4.68 | 12.24 | 4.632 | 1.8 | 0.20148 | 0.076247 | 15.15% | 23.6% | 67.16% | 27.64% | 1.8 | 0.15111 | 0.057185 | 13.86% | 23.21% | 50.37% | 32.41% | 1.4 | 0.1249 | 0.047265 | 11.46% | 31.49% | 53.53% | 64.69%
| N8 - L43 | 14.227 | 0 | 5.93 | 0.438 | 2.989 | 13.063 | 1.8 | 0.049202 | 0.21503 | 15.57% | 25.95% | 71.68% | 27.52% | 1.8 | 0.036901 | 0.16127 | 14.41% | 26.05% | 53.76% | 32.3% | 1.4 | 0.0305 | 0.1333 | 11.91% | 36.33% | 57.13% | 64.37%
| N8 - L44 | 11.933 | 0 | 2.029 | 5.232 | 15.34 | 0.239 | 1.8 | 0.25251 | 0.0039342 | 15.16% | 29.45% | 84.17% | 26.99% | 1.8 | 0.18938 | 0.0029506 | 13.6% | 28.22% | 63.13% | 31.71% | 1.4 | 0.15653 | 0.0024388 | 11.24% | 37.62% | 67.08% | 63.41%
| N8 - L45 | 14.23 | 0 | 11.313 | 0.174 | 0.11 | 18.057 | 1.8 | 0.0018107 | 0.29723 | 29.63% | 39.33% | 99.08% | 29.63% | 1.8 | 0.001358 | 0.22293 | 27.42% | 40.29% | 74.31% | 33.85% | 1.4 | 0.0011224 | 0.18426 | 22.67% | 59.3% | 78.97% | 67.75%
| N8 - L46 | 11.935 | 0 | 3.354 | 4.62 | 12.241 | 4.755 | 1.8 | 0.2015 | 0.078272 | 15.42% | 24.01% | 67.17% | 27.28% | 1.8 | 0.15112 | 0.058704 | 13.84% | 23.13% | 50.37% | 32.08% | 1.4 | 0.12491 | 0.04852 | 11.44% | 31.31% | 53.53% | 64.16%
| N8 - L47 | 15.701 | 0 | 11.258 | 0.128 | 0.144 | 17.944 | 1.8 | 0.0023704 | 0.29537 | 28.91% | 38.35% | 98.46% | 30.01% | 1.8 | 0.0017778 | 0.22153 | 27.29% | 40.06% | 73.84% | 34.2% | 1.4 | 0.0014694 | 0.1831 | 22.56% | 58.98% | 78.47% | 68.32%
| N8 - L48 | 13.406 | 0 | 3.3 | 4.665 | 12.207 | 4.642 | 1.8 | 0.20094 | 0.076412 | 15.13% | 23.53% | 66.98% | 27.62% | 1.8 | 0.1507 | 0.057309 | 13.85% | 23.14% | 50.23% | 32.4% | 1.4 | 0.12456 | 0.047367 | 11.45% | 31.4% | 53.38% | 64.66%
| N8 - L49 | 14.904 | 0 | 5.93 | 1.361 | 1.113 | 13.063 | 1.8 | 0.018321 | 0.21503 | 15.79% | 25.72% | 71.68% | 26.75% | 1.8 | 0.013741 | 0.16127 | 14.75% | 26.05% | 53.76% | 31.63% | 1.4 | 0.011357 | 0.1333 | 12.19% | 36.33% | 57.13% | 62.87%
| N8 - L50 | 12.609 | 0 | 2.029 | 6.154 | 13.465 | 0.239 | 1.8 | 0.22165 | 0.0039342 | 17.34% | 27.39% | 73.88% | 25.94% | 1.8 | 0.16623 | 0.0029506 | 15.71% | 26.91% | 55.41% | 30.88% | 1.4 | 0.1374 | 0.0024388 | 12.98% | 37.57% | 58.88% | 61.54%
| N8 - L51 | 14.256 | 0 | 11.266 | 0.186 | 0.14 | 17.995 | 1.8 | 0.0023045 | 0.29621 | 29.49% | 39.17% | 98.74% | 29.6% | 1.8 | 0.0017284 | 0.22216 | 27.31% | 40.14% | 74.05% | 33.83% | 1.4 | 0.0014286 | 0.18362 | 22.57% | 59.08% | 78.7% | 67.71%
| N8 - L52 | 11.961 | 0 | 3.308 | 4.607 | 12.211 | 4.692 | 1.8 | 0.201 | 0.077235 | 15.31% | 23.94% | 67% | 27.23% | 1.8 | 0.15075 | 0.057926 | 13.75% | 23.07% | 50.25% | 32.05% | 1.4 | 0.1246 | 0.047878 | 11.36% | 31.23% | 53.4% | 64.08%
| N8 - L53 | 23.183 | 0 | 12.041 | 0.288 | 0.262 | 20.254 | 1.8 | 0.0043128 | 0.3334 | 28.17% | 38.77% | 111.1% | 34.55% | 1.8 | 0.0032346 | 0.25005 | 29.19% | 44.3% | 83.35% | 37.9% | 1.4 | 0.0026735 | 0.20667 | 24.13% | 64.63% | 88.57% | 75.33%
| N8 - L54 | 19.846 | 0 | 0.052 | 6.804 | 18.02 | 0.091 | 1.8 | 0.29663 | 0.0014979 | 16.57% | 31.88% | 98.88% | 31.31% | 1.8 | 0.22247 | 0.0011235 | 16.49% | 34.05% | 74.16% | 35.36% | 1.4 | 0.18388 | 0.00092857 | 13.63% | 46.1% | 78.8% | 70.28%
| N8 - L55 | 15.851 | 0 | 9.892 | 1.021 | 6.056 | 16.553 | 1.8 | 0.099687 | 0.27248 | 25.49% | 34.77% | 90.83% | 32.48% | 1.8 | 0.074765 | 0.20436 | 24.1% | 36.28% | 68.12% | 36.35% | 1.4 | 0.061796 | 0.16891 | 19.92% | 52.97% | 72.39% | 72.85%
| N8 - L56 | 13.231 | 0 | 0.746 | 6.499 | 20.172 | 1.247 | 1.8 | 0.33205 | 0.020527 | 17.36% | 37.62% | 110.7% | 31.78% | 1.8 | 0.24904 | 0.015395 | 15.86% | 36.59% | 83.01% | 35.48% | 1.4 | 0.20584 | 0.012724 | 13.11% | 48.35% | 88.22% | 71.42%
| N9 - L1 | 20.129 | 0 | 7.1 | 1.519 | 0.07 | 14.207 | 1.8 | 0.0011523 | 0.23386 | 17.62% | 26.83% | 77.95% | 28.43% | 1.8 | 0.0008642 | 0.1754 | 17.6% | 29.23% | 58.47% | 33.12% | 1.4 | 0.00071429 | 0.14497 | 14.55% | 41.41% | 62.13% | 65.46%
| N9 - L2 | 14.362 | 0 | 2.321 | 4.146 | 8.956 | 3.808 | 1.8 | 0.14742 | 0.062683 | 12.42% | 17.85% | 49.14% | 25.49% | 1.8 | 0.11057 | 0.047012 | 11.52% | 17.97% | 36.86% | 30.62% | 1.4 | 0.091388 | 0.038857 | 9.519% | 25.14% | 39.17% | 60.75%
| N9 - L3 | 20.66 | 0 | 7.332 | 1.91 | 0.509 | 13.991 | 1.8 | 0.0083786 | 0.2303 | 18.27% | 26.6% | 76.77% | 28.66% | 1.8 | 0.006284 | 0.17273 | 18.36% | 29.25% | 57.58% | 33.34% | 1.4 | 0.0051939 | 0.14277 | 15.18% | 41.77% | 61.19% | 65.85%
| N9 - L4 | 14.893 | 0 | 2.554 | 4.537 | 9.395 | 3.592 | 1.8 | 0.15465 | 0.059128 | 13.51% | 18.8% | 51.55% | 25.77% | 1.8 | 0.11599 | 0.044346 | 12.62% | 19.11% | 38.66% | 30.87% | 1.4 | 0.095867 | 0.036653 | 10.43% | 26.92% | 41.09% | 61.22%
| N9 - L5 | 20.836 | 0 | 2.147 | 0.631 | 1.224 | 10.099 | 1.8 | 0.020148 | 0.16624 | 5.385% | 15.95% | 55.41% | 26.55% | 1.8 | 0.015111 | 0.12468 | 5.424% | 16.8% | 41.56% | 31.63% | 1.4 | 0.01249 | 0.10305 | 4.483% | 20.98% | 44.16% | 62.19%
| N9 - L6 | 15.069 | 0 | 2.632 | 3.258 | 7.662 | 0.3 | 1.8 | 0.12612 | 0.0049383 | 10.85% | 14.81% | 42.04% | 23.36% | 1.8 | 0.094593 | 0.0037037 | 10.15% | 14.98% | 31.53% | 28.73% | 1.4 | 0.078184 | 0.0030612 | 8.391% | 20.67% | 33.51% | 56.68%
| N9 - L7 | 20.075 | 0 | 7.022 | 1.5 | 0.054 | 14.025 | 1.8 | 0.00088889 | 0.23086 | 17.44% | 26.52% | 76.95% | 28.28% | 1.8 | 0.00066667 | 0.17315 | 17.4% | 28.87% | 57.72% | 33% | 1.4 | 0.00055102 | 0.14311 | 14.38% | 40.92% | 61.33% | 65.2%
| N9 - L8 | 14.233 | 0 | 2.246 | 4.053 | 9.217 | 3.668 | 1.8 | 0.15172 | 0.060379 | 12.13% | 18.16% | 50.57% | 25.53% | 1.8 | 0.11379 | 0.045284 | 11.23% | 18.2% | 37.93% | 30.65% | 1.4 | 0.094051 | 0.037429 | 9.283% | 25.25% | 40.31% | 60.83%
| N9 - L9 | 20.59 | 0 | 7.253 | 1.896 | 0.508 | 13.828 | 1.8 | 0.0083621 | 0.22762 | 18.09% | 26.32% | 75.87% | 28.52% | 1.8 | 0.0062716 | 0.17072 | 18.17% | 28.92% | 56.91% | 33.23% | 1.4 | 0.0051837 | 0.1411 | 15.02% | 41.3% | 60.47% | 65.62%
| N9 - L10 | 14.748 | 0 | 2.476 | 4.449 | 9.671 | 3.471 | 1.8 | 0.15919 | 0.057136 | 13.24% | 19.14% | 53.06% | 25.83% | 1.8 | 0.1194 | 0.042852 | 12.34% | 19.37% | 39.8% | 30.91% | 1.4 | 0.098684 | 0.035418 | 10.2% | 27.07% | 42.29% | 61.33%
| N9 - L11 | 20.383 | 0 | 2.219 | 0.352 | 0.266 | 10.016 | 1.8 | 0.0043786 | 0.16487 | 5.437% | 16% | 54.96% | 25.92% | 1.8 | 0.003284 | 0.12365 | 5.446% | 16.78% | 41.22% | 31.06% | 1.4 | 0.0027143 | 0.1022 | 4.501% | 21.07% | 43.8% | 61.05%
| N9 - L12 | 14.541 | 0 | 2.558 | 2.904 | 8.896 | 0.341 | 1.8 | 0.14644 | 0.0056132 | 10.09% | 16.34% | 48.81% | 23.88% | 1.8 | 0.10983 | 0.0042099 | 9.38% | 16.19% | 36.61% | 29.17% | 1.4 | 0.090776 | 0.0034796 | 7.753% | 21.43% | 38.9% | 57.67%
| N9 - L13 | 20.075 | 0 | 7.017 | 1.486 | 0.046 | 14.018 | 1.8 | 0.0007572 | 0.23075 | 17.42% | 26.51% | 76.92% | 28.27% | 1.8 | 0.0005679 | 0.17306 | 17.39% | 28.85% | 57.69% | 32.99% | 1.4 | 0.00046939 | 0.14304 | 14.37% | 40.89% | 61.3% | 65.18%
| N9 - L14 | 14.121 | 0 | 2.241 | 4.295 | 9.709 | 3.673 | 1.8 | 0.15982 | 0.060461 | 12.7% | 19.19% | 53.27% | 25.78% | 1.8 | 0.11986 | 0.045346 | 11.74% | 19.21% | 39.95% | 30.86% | 1.4 | 0.099071 | 0.03748 | 9.705% | 26.67% | 42.46% | 61.3%
| N9 - L15 | 20.582 | 0 | 7.245 | 1.881 | 0.507 | 13.826 | 1.8 | 0.0083457 | 0.22759 | 18.07% | 26.31% | 75.86% | 28.52% | 1.8 | 0.0062593 | 0.17069 | 18.14% | 28.9% | 56.9% | 33.22% | 1.4 | 0.0051735 | 0.14108 | 15% | 41.28% | 60.46% | 65.61%
| N9 - L16 | 14.628 | 0 | 2.469 | 4.689 | 10.17 | 3.481 | 1.8 | 0.16741 | 0.0573 | 13.8% | 20.17% | 55.8% | 26.09% | 1.8 | 0.12556 | 0.042975 | 12.84% | 20.38% | 41.85% | 31.13% | 1.4 | 0.10378 | 0.03552 | 10.62% | 28.5% | 44.48% | 61.81%
| N9 - L17 | 20 | 0 | 2.213 | 1.22 | 1.477 | 10.045 | 1.8 | 0.024313 | 0.16535 | 6.144% | 16.11% | 55.12% | 26.43% | 1.8 | 0.018235 | 0.12401 | 6.125% | 16.81% | 41.34% | 31.51% | 1.4 | 0.015071 | 0.1025 | 5.062% | 21.09% | 43.93% | 62.02%
| N9 - L18 | 14.046 | 0 | 2.563 | 4.029 | 11.141 | 0.3 | 1.8 | 0.18339 | 0.0049383 | 12.53% | 21.04% | 61.13% | 24.96% | 1.8 | 0.13754 | 0.0037037 | 11.57% | 20.81% | 45.85% | 30.09% | 1.4 | 0.11368 | 0.0030612 | 9.566% | 27.99% | 48.72% | 59.69%
| N9 - L19 | 20.075 | 0 | 7.023 | 1.489 | 0.052 | 14.03 | 1.8 | 0.00085597 | 0.23095 | 17.44% | 26.53% | 76.98% | 28.28% | 1.8 | 0.00064198 | 0.17321 | 17.4% | 28.88% | 57.74% | 33% | 1.4 | 0.00053061 | 0.14316 | 14.38% | 40.93% | 61.36% | 65.2%
| N9 - L20 | 14.121 | 0 | 2.247 | 4.298 | 9.716 | 3.685 | 1.8 | 0.15993 | 0.060658 | 12.72% | 19.2% | 53.31% | 25.79% | 1.8 | 0.11995 | 0.045494 | 11.76% | 19.22% | 39.98% | 30.87% | 1.4 | 0.099143 | 0.037602 | 9.716% | 26.69% | 42.49% | 61.31%
| N9 - L21 | 20.577 | 0 | 7.239 | 1.863 | 0.474 | 13.813 | 1.8 | 0.0078025 | 0.22737 | 18.04% | 26.29% | 75.79% | 28.49% | 1.8 | 0.0058519 | 0.17053 | 18.12% | 28.88% | 56.84% | 33.2% | 1.4 | 0.0048367 | 0.14095 | 14.97% | 41.24% | 60.41% | 65.56%
| N9 - L22 | 14.623 | 0 | 2.463 | 4.672 | 10.138 | 3.468 | 1.8 | 0.16688 | 0.057086 | 13.76% | 20.11% | 55.63% | 26.06% | 1.8 | 0.12516 | 0.042815 | 12.8% | 20.32% | 41.72% | 31.11% | 1.4 | 0.10345 | 0.035388 | 10.58% | 28.4% | 44.34% | 61.76%
| N9 - L23 | 20.746 | 0 | 2.255 | 1.777 | 0.419 | 10.142 | 1.8 | 0.0068971 | 0.16695 | 6.916% | 16.13% | 55.65% | 26.16% | 1.8 | 0.0051728 | 0.12521 | 6.959% | 17.01% | 41.74% | 31.27% | 1.4 | 0.0042755 | 0.10349 | 5.752% | 21.36% | 44.35% | 61.46%
| N9 - L24 | 14.792 | 0 | 2.521 | 4.586 | 9.244 | 0.202 | 1.8 | 0.15216 | 0.0033251 | 13.6% | 18.66% | 50.72% | 24.06% | 1.8 | 0.11412 | 0.0024938 | 12.68% | 18.97% | 38.04% | 29.33% | 1.4 | 0.094327 | 0.0020612 | 10.48% | 26.85% | 40.43% | 57.99%
| N9 - L25 | 22.231 | 0 | 5.689 | 1.104 | 0.376 | 12.06 | 1.8 | 0.0061893 | 0.19852 | 13.71% | 21.86% | 66.17% | 27.71% | 1.8 | 0.004642 | 0.14889 | 14.05% | 24.35% | 49.63% | 32.61% | 1.4 | 0.0038367 | 0.12306 | 11.61% | 34.17% | 52.74% | 64.12%
| N9 - L26 | 15.482 | 0 | 0.363 | 4.113 | 10.248 | 0.281 | 1.8 | 0.16869 | 0.0046255 | 10.63% | 19.43% | 56.23% | 24.82% | 1.8 | 0.12652 | 0.0034691 | 10.01% | 19.7% | 42.17% | 30% | 1.4 | 0.10457 | 0.0028673 | 8.272% | 26.93% | 44.82% | 59.34%
| N9 - L27 | 18.366 | 0 | 4.037 | 1.991 | 4.125 | 11.051 | 1.8 | 0.067901 | 0.18191 | 11.17% | 19.77% | 60.64% | 28% | 1.8 | 0.050926 | 0.13643 | 10.91% | 20.7% | 45.48% | 32.83% | 1.4 | 0.042092 | 0.11277 | 9.018% | 27.88% | 48.33% | 65%
| N9 - L28 | 12.38 | 0 | 0.75 | 4.788 | 13.784 | 0.648 | 1.8 | 0.2269 | 0.010667 | 13.01% | 26.4% | 75.63% | 26.28% | 1.8 | 0.17017 | 0.008 | 11.75% | 25.48% | 56.72% | 31.16% | 1.4 | 0.14065 | 0.0066122 | 9.709% | 34.05% | 60.28% | 62.17%
| N9 - L29 | 21.136 | 0 | 7.455 | 1.595 | 0.074 | 14.918 | 1.8 | 0.0012181 | 0.24556 | 18.28% | 27.83% | 81.85% | 29.23% | 1.8 | 0.00091358 | 0.18417 | 18.48% | 30.69% | 61.39% | 33.79% | 1.4 | 0.0007551 | 0.15222 | 15.27% | 43.48% | 65.24% | 66.76%
| N9 - L30 | 15.08 | 0 | 2.437 | 4.353 | 9.404 | 3.998 | 1.8 | 0.1548 | 0.065811 | 12.92% | 18.56% | 51.6% | 26.03% | 1.8 | 0.1161 | 0.049358 | 12.09% | 18.87% | 38.7% | 31.1% | 1.4 | 0.095959 | 0.040796 | 9.994% | 26.4% | 41.13% | 61.69%
| N9 - L31 | 21.693 | 0 | 7.699 | 2.005 | 0.535 | 14.691 | 1.8 | 0.0088066 | 0.24183 | 18.95% | 27.58% | 80.61% | 29.47% | 1.8 | 0.0066049 | 0.18137 | 19.28% | 30.71% | 60.46% | 34.02% | 1.4 | 0.0054592 | 0.14991 | 15.94% | 43.86% | 64.25% | 67.18%
| N9 - L32 | 15.637 | 0 | 2.681 | 4.764 | 9.864 | 3.771 | 1.8 | 0.16237 | 0.062074 | 14.05% | 19.55% | 54.12% | 26.33% | 1.8 | 0.12178 | 0.046556 | 13.25% | 20.07% | 40.59% | 31.36% | 1.4 | 0.10065 | 0.03848 | 10.95% | 28.27% | 43.14% | 62.19%
| N9 - L33 | 21.878 | 0 | 2.254 | 0.662 | 1.285 | 10.604 | 1.8 | 0.021152 | 0.17455 | 5.582% | 16.53% | 58.18% | 27.16% | 1.8 | 0.015864 | 0.13091 | 5.694% | 17.64% | 43.64% | 32.16% | 1.4 | 0.013112 | 0.1082 | 4.706% | 22.03% | 46.37% | 63.21%
| N9 - L34 | 15.823 | 0 | 2.763 | 3.421 | 8.045 | 0.315 | 1.8 | 0.13243 | 0.0051852 | 11.27% | 15.4% | 44.14% | 23.74% | 1.8 | 0.099321 | 0.0038889 | 10.66% | 15.73% | 33.11% | 29.08% | 1.4 | 0.082092 | 0.0032143 | 8.81% | 21.7% | 35.18% | 57.34%
| N9 - L35 | 21.079 | 0 | 7.373 | 1.575 | 0.056 | 14.726 | 1.8 | 0.00092181 | 0.2424 | 18.09% | 27.5% | 80.8% | 29.06% | 1.8 | 0.00069136 | 0.1818 | 18.27% | 30.31% | 60.6% | 33.66% | 1.4 | 0.00057143 | 0.15027 | 15.1% | 42.96% | 64.4% | 66.48%
| N9 - L36 | 14.945 | 0 | 2.358 | 4.256 | 9.677 | 3.851 | 1.8 | 0.15929 | 0.063391 | 12.62% | 18.89% | 53.1% | 26.08% | 1.8 | 0.11947 | 0.047543 | 11.79% | 19.11% | 39.82% | 31.13% | 1.4 | 0.098745 | 0.039296 | 9.747% | 26.51% | 42.32% | 61.78%
| N9 - L37 | 21.62 | 0 | 7.615 | 1.991 | 0.533 | 14.519 | 1.8 | 0.0087737 | 0.239 | 18.76% | 27.29% | 79.67% | 29.32% | 1.8 | 0.0065802 | 0.17925 | 19.08% | 30.36% | 59.75% | 33.9% | 1.4 | 0.0054388 | 0.14815 | 15.77% | 43.37% | 63.49% | 66.93%
| N9 - L38 | 15.486 | 0 | 2.6 | 4.671 | 10.154 | 3.644 | 1.8 | 0.16714 | 0.059984 | 13.77% | 19.9% | 55.71% | 26.4% | 1.8 | 0.12536 | 0.044988 | 12.96% | 20.34% | 41.79% | 31.41% | 1.4 | 0.10361 | 0.037184 | 10.71% | 28.42% | 44.41% | 62.31%
| N9 - L39 | 21.402 | 0 | 2.33 | 0.369 | 0.28 | 10.517 | 1.8 | 0.0046091 | 0.17312 | 5.638% | 16.59% | 57.71% | 26.48% | 1.8 | 0.0034568 | 0.12984 | 5.718% | 17.62% | 43.28% | 31.56% | 1.4 | 0.0028571 | 0.10732 | 4.726% | 22.12% | 45.99% | 62%
| N9 - L40 | 15.268 | 0 | 2.685 | 3.049 | 9.341 | 0.358 | 1.8 | 0.15376 | 0.005893 | 10.49% | 17% | 51.25% | 24.3% | 1.8 | 0.11532 | 0.0044198 | 9.847% | 17% | 38.44% | 29.56% | 1.4 | 0.095316 | 0.0036531 | 8.139% | 22.51% | 40.85% | 58.41%
| N9 - L41 | 21.079 | 0 | 7.368 | 1.56 | 0.048 | 14.719 | 1.8 | 0.00079012 | 0.24229 | 18.07% | 27.49% | 80.76% | 29.05% | 1.8 | 0.00059259 | 0.18172 | 18.25% | 30.3% | 60.57% | 33.65% | 1.4 | 0.0004898 | 0.15019 | 15.09% | 42.94% | 64.37% | 66.47%
| N9 - L42 | 14.827 | 0 | 2.353 | 4.509 | 10.195 | 3.857 | 1.8 | 0.16782 | 0.06349 | 13.21% | 19.96% | 55.94% | 26.35% | 1.8 | 0.12586 | 0.047617 | 12.33% | 20.17% | 41.95% | 31.36% | 1.4 | 0.10403 | 0.039357 | 10.19% | 28.01% | 44.58% | 62.28%
| N9 - L43 | 21.611 | 0 | 7.607 | 1.975 | 0.532 | 14.517 | 1.8 | 0.0087572 | 0.23896 | 18.73% | 27.28% | 79.65% | 29.31% | 1.8 | 0.0065679 | 0.17922 | 19.05% | 30.35% | 59.74% | 33.89% | 1.4 | 0.0054286 | 0.14813 | 15.74% | 43.34% | 63.49% | 66.92%
| N9 - L44 | 15.359 | 0 | 2.592 | 4.924 | 10.679 | 3.655 | 1.8 | 0.17579 | 0.060165 | 14.35% | 20.98% | 58.6% | 26.68% | 1.8 | 0.13184 | 0.045123 | 13.49% | 21.4% | 43.95% | 31.65% | 1.4 | 0.10897 | 0.037296 | 11.15% | 29.92% | 46.7% | 62.83%
| N9 - L45 | 21 | 0 | 2.324 | 1.281 | 1.551 | 10.547 | 1.8 | 0.025531 | 0.17361 | 6.373% | 16.7% | 57.87% | 27.03% | 1.8 | 0.019148 | 0.13021 | 6.432% | 17.66% | 43.4% | 32.04% | 1.4 | 0.015827 | 0.10762 | 5.316% | 22.15% | 46.12% | 63.04%
| N9 - L46 | 14.748 | 0 | 2.691 | 4.23 | 11.698 | 0.314 | 1.8 | 0.19256 | 0.0051687 | 13.04% | 21.89% | 64.19% | 25.48% | 1.8 | 0.14442 | 0.0038765 | 12.15% | 21.85% | 48.14% | 30.55% | 1.4 | 0.11937 | 0.0032041 | 10.04% | 29.38% | 51.16% | 60.58%
| N9 - L47 | 21.078 | 0 | 7.374 | 1.564 | 0.055 | 14.731 | 1.8 | 0.00090535 | 0.24249 | 18.09% | 27.51% | 80.83% | 29.06% | 1.8 | 0.00067901 | 0.18186 | 18.27% | 30.32% | 60.62% | 33.66% | 1.4 | 0.00056122 | 0.15032 | 15.1% | 42.97% | 64.42% | 66.49%
| N9 - L48 | 14.827 | 0 | 2.359 | 4.513 | 10.201 | 3.87 | 1.8 | 0.16792 | 0.063704 | 13.23% | 19.97% | 55.97% | 26.36% | 1.8 | 0.12594 | 0.047778 | 12.34% | 20.18% | 41.98% | 31.37% | 1.4 | 0.10409 | 0.03949 | 10.2% | 28.03% | 44.61% | 62.3%
| N9 - L49 | 21.606 | 0 | 7.601 | 1.956 | 0.498 | 14.503 | 1.8 | 0.0081975 | 0.23873 | 18.71% | 27.26% | 79.58% | 29.28% | 1.8 | 0.0061481 | 0.17905 | 19.02% | 30.32% | 59.68% | 33.87% | 1.4 | 0.0050816 | 0.14799 | 15.72% | 43.3% | 63.42% | 66.87%
| N9 - L50 | 15.354 | 0 | 2.586 | 4.905 | 10.644 | 3.641 | 1.8 | 0.17521 | 0.059934 | 14.3% | 20.91% | 58.4% | 26.65% | 1.8 | 0.13141 | 0.044951 | 13.44% | 21.33% | 43.8% | 31.63% | 1.4 | 0.10861 | 0.037153 | 11.11% | 29.82% | 46.55% | 62.78%
| N9 - L51 | 21.783 | 0 | 2.368 | 1.866 | 0.44 | 10.65 | 1.8 | 0.0072428 | 0.17531 | 7.172% | 16.73% | 58.44% | 26.74% | 1.8 | 0.0054321 | 0.13148 | 7.307% | 17.86% | 43.83% | 31.79% | 1.4 | 0.0044898 | 0.10867 | 6.04% | 22.43% | 46.57% | 62.44%
| N9 - L52 | 15.531 | 0 | 2.647 | 4.815 | 9.706 | 0.212 | 1.8 | 0.15977 | 0.0034897 | 14.14% | 19.4% | 53.26% | 24.5% | 1.8 | 0.11983 | 0.0026173 | 13.32% | 19.92% | 39.94% | 29.73% | 1.4 | 0.099041 | 0.0021633 | 11.01% | 28.19% | 42.45% | 58.75%
| N9 - L53 | 31.124 | 0 | 7.964 | 1.545 | 0.527 | 16.885 | 1.8 | 0.0086749 | 0.27794 | 17.34% | 27.64% | 92.65% | 34.01% | 1.8 | 0.0065062 | 0.20846 | 19.66% | 34.09% | 69.49% | 37.89% | 1.4 | 0.0053776 | 0.1723 | 16.25% | 47.83% | 73.84% | 74.31%
| N9 - L54 | 21.674 | 0 | 0.509 | 5.759 | 14.347 | 0.393 | 1.8 | 0.23616 | 0.0064691 | 13.77% | 25.16% | 78.72% | 29.13% | 1.8 | 0.17712 | 0.0048519 | 14.01% | 27.58% | 59.04% | 33.75% | 1.4 | 0.1464 | 0.0040102 | 11.58% | 37.7% | 62.74% | 66.6%
| N9 - L55 | 22.039 | 0 | 4.844 | 2.389 | 4.95 | 13.261 | 1.8 | 0.081481 | 0.21829 | 12.81% | 22.67% | 72.76% | 31.08% | 1.8 | 0.061111 | 0.16372 | 13.09% | 24.84% | 54.57% | 35.45% | 1.4 | 0.05051 | 0.13532 | 10.82% | 33.45% | 57.99% | 70.14%
| N9 - L56 | 14.856 | 0 | 0.9 | 5.746 | 16.541 | 0.777 | 1.8 | 0.27228 | 0.01279 | 15.1% | 30.64% | 90.76% | 28.99% | 1.8 | 0.20421 | 0.0095926 | 14.1% | 30.57% | 68.07% | 33.41% | 1.4 | 0.16879 | 0.0079286 | 11.65% | 40.86% | 72.34% | 66.71%
| N10 - L1 | 19.971 | 0 | 7.092 | 1.519 | 0.071 | 14.209 | 1.8 | 0.0011687 | 0.23389 | 17.64% | 26.88% | 77.96% | 28.39% | 1.8 | 0.00087654 | 0.17542 | 17.58% | 29.22% | 58.47% | 33.08% | 1.4 | 0.00072449 | 0.14499 | 14.53% | 41.39% | 62.14% | 65.39%
| N10 - L2 | 18.712 | 0 | 2.299 | 3.19 | 8.21 | 3.589 | 1.8 | 0.13514 | 0.059078 | 9.715% | 14.83% | 45.05% | 26.1% | 1.8 | 0.10136 | 0.044309 | 9.531% | 15.64% | 33.79% | 31.23% | 1.4 | 0.083776 | 0.036622 | 7.877% | 21.27% | 35.9% | 61.57%
| N10 - L3 | 20.502 | 0 | 7.325 | 1.91 | 0.51 | 13.994 | 1.8 | 0.0083951 | 0.23035 | 18.29% | 26.65% | 76.78% | 28.62% | 1.8 | 0.0062963 | 0.17277 | 18.35% | 29.24% | 57.59% | 33.3% | 1.4 | 0.0052041 | 0.1428 | 15.17% | 41.76% | 61.2% | 65.78%
| N10 - L4 | 19.243 | 0 | 2.531 | 2.799 | 7.772 | 3.373 | 1.8 | 0.12793 | 0.055523 | 9.262% | 13.71% | 42.64% | 25.88% | 1.8 | 0.095951 | 0.041642 | 9.147% | 14.5% | 31.98% | 31.05% | 1.4 | 0.079306 | 0.034418 | 7.56% | 19.49% | 33.99% | 61.14%
| N10 - L5 | 20.678 | 0 | 2.139 | 0.631 | 1.223 | 10.102 | 1.8 | 0.020132 | 0.16629 | 5.377% | 15.97% | 55.43% | 26.51% | 1.8 | 0.015099 | 0.12472 | 5.405% | 16.79% | 41.57% | 31.59% | 1.4 | 0.01248 | 0.10308 | 4.468% | 20.96% | 44.18% | 62.13%
| N10 - L6 | 19.419 | 0 | 2.654 | 4.078 | 9.504 | 0.518 | 1.8 | 0.15644 | 0.0085267 | 11.92% | 17.41% | 52.15% | 25.5% | 1.8 | 0.11733 | 0.0063951 | 11.79% | 18.63% | 39.11% | 30.69% | 1.4 | 0.09698 | 0.0052857 | 9.747% | 25.74% | 41.56% | 60.36%
| N10 - L7 | 19.969 | 0 | 7.089 | 1.507 | 0.068 | 14.208 | 1.8 | 0.0011193 | 0.23388 | 17.63% | 26.88% | 77.96% | 28.39% | 1.8 | 0.00083951 | 0.17541 | 17.57% | 29.21% | 58.47% | 33.08% | 1.4 | 0.00069388 | 0.14498 | 14.52% | 41.38% | 62.13% | 65.39%
| N10 - L8 | 18.823 | 0 | 2.299 | 3.448 | 8.712 | 3.58 | 1.8 | 0.14341 | 0.05893 | 10.22% | 15.78% | 47.8% | 26.41% | 1.8 | 0.10756 | 0.044198 | 10.04% | 16.68% | 35.85% | 31.5% | 1.4 | 0.088898 | 0.036531 | 8.302% | 22.75% | 38.1% | 62.12%
| N10 - L9 | 20.508 | 0 | 7.324 | 1.883 | 0.479 | 13.989 | 1.8 | 0.0078848 | 0.23027 | 18.27% | 26.64% | 76.76% | 28.6% | 1.8 | 0.0059136 | 0.1727 | 18.33% | 29.24% | 57.57% | 33.28% | 1.4 | 0.0048878 | 0.14274 | 15.15% | 41.74% | 61.18% | 65.75%
| N10 - L10 | 19.362 | 0 | 2.534 | 3.072 | 8.301 | 3.361 | 1.8 | 0.13664 | 0.055325 | 9.759% | 14.71% | 45.55% | 26.2% | 1.8 | 0.10248 | 0.041494 | 9.652% | 15.6% | 34.16% | 31.33% | 1.4 | 0.084704 | 0.034296 | 7.978% | 21.06% | 36.3% | 61.71%
| N10 - L11 | 21.063 | 0 | 2.137 | 0.237 | 2.933 | 10.059 | 1.8 | 0.04828 | 0.16558 | 5.16% | 15.84% | 55.19% | 27.46% | 1.8 | 0.03621 | 0.12419 | 5.211% | 16.73% | 41.4% | 32.43% | 1.4 | 0.029929 | 0.10264 | 4.307% | 20.89% | 43.99% | 63.86%
| N10 - L12 | 19.917 | 0 | 2.653 | 5.192 | 11.714 | 0.569 | 1.8 | 0.19282 | 0.0093663 | 14.19% | 21.5% | 64.27% | 26.97% | 1.8 | 0.14462 | 0.0070247 | 14.13% | 23.19% | 48.21% | 31.94% | 1.4 | 0.11953 | 0.0058061 | 11.68% | 32.21% | 51.23% | 62.96%
| N10 - L13 | 19.915 | 0 | 7.017 | 1.491 | 0.058 | 14.038 | 1.8 | 0.00095473 | 0.23108 | 17.46% | 26.59% | 77.03% | 28.25% | 1.8 | 0.00071605 | 0.17331 | 17.39% | 28.88% | 57.77% | 32.97% | 1.4 | 0.00059184 | 0.14324 | 14.37% | 40.92% | 61.39% | 65.15%
| N10 - L14 | 18.907 | 0 | 2.241 | 3.377 | 8.993 | 3.48 | 1.8 | 0.14803 | 0.057284 | 9.989% | 16.08% | 49.34% | 26.54% | 1.8 | 0.11102 | 0.042963 | 9.824% | 16.97% | 37.01% | 31.61% | 1.4 | 0.091765 | 0.03551 | 8.119% | 22.95% | 39.33% | 62.35%
| N10 - L15 | 20.433 | 0 | 7.238 | 1.851 | 0.445 | 13.812 | 1.8 | 0.0073251 | 0.22736 | 18.07% | 26.33% | 75.79% | 28.44% | 1.8 | 0.0054938 | 0.17052 | 18.11% | 28.88% | 56.84% | 33.15% | 1.4 | 0.0045408 | 0.14094 | 14.97% | 41.24% | 60.4% | 65.47%
| N10 - L16 | 19.426 | 0 | 2.463 | 3.017 | 8.606 | 3.254 | 1.8 | 0.14166 | 0.053564 | 9.537% | 15.06% | 47.22% | 26.34% | 1.8 | 0.10625 | 0.040173 | 9.44% | 15.94% | 35.42% | 31.45% | 1.4 | 0.087816 | 0.033204 | 7.802% | 21.34% | 37.64% | 61.95%
| N10 - L17 | 21.356 | 0 | 2.25 | 0.04 | 3.873 | 10.073 | 1.8 | 0.063753 | 0.16581 | 5.381% | 15.92% | 55.27% | 28.06% | 1.8 | 0.047815 | 0.12436 | 5.454% | 16.9% | 41.45% | 32.96% | 1.4 | 0.03952 | 0.10279 | 4.508% | 21.24% | 44.05% | 64.92%
| N10 - L18 | 20.348 | 0 | 2.526 | 4.828 | 12.924 | 0.485 | 1.8 | 0.21274 | 0.0079835 | 13.19% | 22.67% | 70.91% | 27.83% | 1.8 | 0.15956 | 0.0059877 | 13.21% | 24.35% | 53.19% | 32.65% | 1.4 | 0.13188 | 0.004949 | 10.92% | 32.92% | 56.52% | 64.43%
| N10 - L19 | 19.917 | 0 | 7.015 | 1.489 | 0.053 | 14.032 | 1.8 | 0.00087243 | 0.23098 | 17.45% | 26.57% | 76.99% | 28.24% | 1.8 | 0.00065432 | 0.17323 | 17.38% | 28.87% | 57.74% | 32.96% | 1.4 | 0.00054082 | 0.14318 | 14.37% | 40.91% | 61.36% | 65.14%
| N10 - L20 | 18.909 | 0 | 2.239 | 3.379 | 8.998 | 3.474 | 1.8 | 0.14812 | 0.057185 | 9.99% | 16.09% | 49.37% | 26.54% | 1.8 | 0.11109 | 0.042889 | 9.825% | 16.98% | 37.03% | 31.61% | 1.4 | 0.091816 | 0.035449 | 8.121% | 22.97% | 39.35% | 62.35%
| N10 - L21 | 20.419 | 0 | 7.231 | 1.863 | 0.475 | 13.815 | 1.8 | 0.0078189 | 0.22741 | 18.06% | 26.33% | 75.8% | 28.45% | 1.8 | 0.0058642 | 0.17056 | 18.1% | 28.87% | 56.85% | 33.16% | 1.4 | 0.0048469 | 0.14097 | 14.96% | 41.22% | 60.42% | 65.5%
| N10 - L22 | 19.411 | 0 | 2.456 | 3.005 | 8.577 | 3.257 | 1.8 | 0.14119 | 0.053613 | 9.505% | 15.01% | 47.06% | 26.32% | 1.8 | 0.10589 | 0.04021 | 9.407% | 15.89% | 35.3% | 31.43% | 1.4 | 0.08752 | 0.033235 | 7.775% | 21.26% | 37.51% | 61.92%
| N10 - L23 | 20.588 | 0 | 2.247 | 1.777 | 0.419 | 10.145 | 1.8 | 0.0068971 | 0.167 | 6.915% | 16.16% | 55.67% | 26.12% | 1.8 | 0.0051728 | 0.12525 | 6.944% | 17% | 41.75% | 31.24% | 1.4 | 0.0042755 | 0.10352 | 5.739% | 21.34% | 44.37% | 61.4%
| N10 - L24 | 19.58 | 0 | 2.528 | 3.091 | 9.47 | 0.413 | 1.8 | 0.15588 | 0.0067984 | 9.759% | 16.31% | 51.96% | 25.48% | 1.8 | 0.11691 | 0.0050988 | 9.679% | 17.23% | 38.97% | 30.66% | 1.4 | 0.096633 | 0.0042143 | 8% | 22.82% | 41.41% | 60.3%
| N10 - L25 | 22.073 | 0 | 5.681 | 1.104 | 0.376 | 12.063 | 1.8 | 0.0061893 | 0.19857 | 13.72% | 21.9% | 66.19% | 27.67% | 1.8 | 0.004642 | 0.14893 | 14.03% | 24.34% | 49.64% | 32.57% | 1.4 | 0.0038367 | 0.12309 | 11.59% | 34.15% | 52.75% | 64.06%
| N10 - L26 | 20.732 | 0 | 0.351 | 4.328 | 10.382 | 0.035 | 1.8 | 0.1709 | 0.00057613 | 10.46% | 18.58% | 56.97% | 26.11% | 1.8 | 0.12817 | 0.0004321 | 10.52% | 20.18% | 42.72% | 31.23% | 1.4 | 0.10594 | 0.00035714 | 8.699% | 27.75% | 45.4% | 61.37%
| N10 - L27 | 20.797 | 0 | 4.294 | 0.015 | 5.055 | 11.052 | 1.8 | 0.08321 | 0.18193 | 10.34% | 19.45% | 60.64% | 29.21% | 1.8 | 0.062407 | 0.13644 | 10.41% | 21.05% | 45.48% | 33.92% | 1.4 | 0.051582 | 0.11278 | 8.602% | 28.63% | 48.33% | 67.01%
| N10 - L28 | 19.757 | 0 | 0.492 | 4.895 | 14.111 | 0.435 | 1.8 | 0.23228 | 0.0071605 | 12% | 24.54% | 77.43% | 28.45% | 1.8 | 0.17421 | 0.0053704 | 11.92% | 26.07% | 58.07% | 33.14% | 1.4 | 0.14399 | 0.0044388 | 9.856% | 34.84% | 61.71% | 65.53%
| N10 - L29 | 20.97 | 0 | 7.447 | 1.595 | 0.074 | 14.92 | 1.8 | 0.0012181 | 0.2456 | 18.3% | 27.88% | 81.87% | 29.18% | 1.8 | 0.00091358 | 0.1842 | 18.46% | 30.68% | 61.4% | 33.75% | 1.4 | 0.0007551 | 0.15224 | 15.26% | 43.46% | 65.25% | 66.69%
| N10 - L30 | 19.648 | 0 | 2.414 | 3.349 | 8.621 | 3.768 | 1.8 | 0.14191 | 0.062025 | 10.08% | 15.39% | 47.3% | 26.67% | 1.8 | 0.10643 | 0.046519 | 10.01% | 16.42% | 35.48% | 31.74% | 1.4 | 0.087969 | 0.038449 | 8.271% | 22.33% | 37.7% | 62.55%
| N10 - L31 | 21.527 | 0 | 7.691 | 2.005 | 0.535 | 14.693 | 1.8 | 0.0088066 | 0.24186 | 18.97% | 27.63% | 80.62% | 29.42% | 1.8 | 0.0066049 | 0.1814 | 19.26% | 30.71% | 60.47% | 33.98% | 1.4 | 0.0054592 | 0.14993 | 15.92% | 43.84% | 64.26% | 67.11%
| N10 - L32 | 20.205 | 0 | 2.658 | 2.939 | 8.16 | 3.542 | 1.8 | 0.13432 | 0.058305 | 9.61% | 14.22% | 44.77% | 26.43% | 1.8 | 0.10074 | 0.043728 | 9.605% | 15.22% | 33.58% | 31.55% | 1.4 | 0.083265 | 0.036143 | 7.939% | 20.46% | 35.69% | 62.08%
| N10 - L33 | 21.712 | 0 | 2.246 | 0.662 | 1.284 | 10.607 | 1.8 | 0.021136 | 0.1746 | 5.575% | 16.56% | 58.2% | 27.12% | 1.8 | 0.015852 | 0.13095 | 5.675% | 17.63% | 43.65% | 32.13% | 1.4 | 0.013102 | 0.10823 | 4.691% | 22.01% | 46.39% | 63.15%
| N10 - L34 | 20.39 | 0 | 2.787 | 4.282 | 9.98 | 0.544 | 1.8 | 0.16428 | 0.0089547 | 12.36% | 18.06% | 54.76% | 26.03% | 1.8 | 0.12321 | 0.006716 | 12.38% | 19.56% | 41.07% | 31.16% | 1.4 | 0.10184 | 0.005551 | 10.24% | 27.03% | 43.64% | 61.26%
| N10 - L35 | 20.968 | 0 | 7.444 | 1.582 | 0.072 | 14.918 | 1.8 | 0.0011852 | 0.24556 | 18.28% | 27.87% | 81.85% | 29.18% | 1.8 | 0.00088889 | 0.18417 | 18.45% | 30.67% | 61.39% | 33.75% | 1.4 | 0.00073469 | 0.15222 | 15.25% | 43.45% | 65.24% | 66.69%
| N10 - L36 | 19.764 | 0 | 2.414 | 3.62 | 9.148 | 3.759 | 1.8 | 0.15058 | 0.061877 | 10.61% | 16.37% | 50.19% | 27.01% | 1.8 | 0.11294 | 0.046407 | 10.55% | 17.51% | 37.65% | 32.03% | 1.4 | 0.093347 | 0.038357 | 8.717% | 23.89% | 40.01% | 63.14%
| N10 - L37 | 21.533 | 0 | 7.69 | 1.977 | 0.503 | 14.689 | 1.8 | 0.0082798 | 0.24179 | 18.95% | 27.62% | 80.6% | 29.4% | 1.8 | 0.0062099 | 0.18135 | 19.25% | 30.7% | 60.45% | 33.96% | 1.4 | 0.0051327 | 0.14989 | 15.91% | 43.83% | 64.24% | 67.07%
| N10 - L38 | 20.33 | 0 | 2.661 | 3.225 | 8.716 | 3.529 | 1.8 | 0.14347 | 0.058091 | 10.12% | 15.26% | 47.82% | 26.78% | 1.8 | 0.1076 | 0.043568 | 10.13% | 16.38% | 35.87% | 31.85% | 1.4 | 0.088939 | 0.03601 | 8.376% | 22.11% | 38.12% | 62.7%
| N10 - L39 | 22.117 | 0 | 2.244 | 0.249 | 3.08 | 10.562 | 1.8 | 0.0507 | 0.17386 | 5.349% | 16.42% | 57.95% | 28.14% | 1.8 | 0.038025 | 0.1304 | 5.472% | 17.57% | 43.47% | 33.03% | 1.4 | 0.031429 | 0.10778 | 4.523% | 21.94% | 46.19% | 65%
| N10 - L40 | 20.913 | 0 | 2.786 | 5.451 | 12.3 | 0.598 | 1.8 | 0.20247 | 0.0098436 | 14.72% | 22.3% | 67.49% | 27.63% | 1.8 | 0.15185 | 0.0073827 | 14.84% | 24.35% | 50.62% | 32.51% | 1.4 | 0.12551 | 0.006102 | 12.26% | 33.82% | 53.79% | 64.06%
| N10 - L41 | 20.911 | 0 | 7.368 | 1.566 | 0.061 | 14.74 | 1.8 | 0.0010041 | 0.24263 | 18.11% | 27.57% | 80.88% | 29.03% | 1.8 | 0.00075309 | 0.18198 | 18.26% | 30.33% | 60.66% | 33.62% | 1.4 | 0.00062245 | 0.15041 | 15.09% | 42.97% | 64.46% | 66.43%
| N10 - L42 | 19.852 | 0 | 2.353 | 3.546 | 9.443 | 3.654 | 1.8 | 0.15544 | 0.060148 | 10.37% | 16.68% | 51.81% | 27.15% | 1.8 | 0.11658 | 0.045111 | 10.31% | 17.82% | 38.86% | 32.15% | 1.4 | 0.096357 | 0.037286 | 8.526% | 24.1% | 41.3% | 63.39%
| N10 - L43 | 21.455 | 0 | 7.6 | 1.944 | 0.468 | 14.503 | 1.8 | 0.0077037 | 0.23873 | 18.74% | 27.31% | 79.58% | 29.23% | 1.8 | 0.0057778 | 0.17905 | 19.01% | 30.32% | 59.68% | 33.82% | 1.4 | 0.0047755 | 0.14799 | 15.72% | 43.3% | 63.42% | 66.77%
| N10 - L44 | 20.397 | 0 | 2.586 | 3.168 | 9.036 | 3.417 | 1.8 | 0.14874 | 0.056247 | 9.894% | 15.63% | 49.58% | 26.93% | 1.8 | 0.11156 | 0.042185 | 9.912% | 16.74% | 37.19% | 31.97% | 1.4 | 0.092204 | 0.034867 | 8.193% | 22.41% | 39.52% | 62.95%
| N10 - L45 | 22.423 | 0 | 2.363 | 0.042 | 4.066 | 10.577 | 1.8 | 0.06693 | 0.17411 | 5.579% | 16.5% | 58.04% | 28.78% | 1.8 | 0.050198 | 0.13058 | 5.728% | 17.75% | 43.53% | 33.59% | 1.4 | 0.04149 | 0.10793 | 4.735% | 22.31% | 46.26% | 66.14%
| N10 - L46 | 21.365 | 0 | 2.652 | 5.069 | 13.57 | 0.509 | 1.8 | 0.22337 | 0.0083786 | 13.68% | 23.51% | 74.46% | 28.56% | 1.8 | 0.16753 | 0.006284 | 13.87% | 25.57% | 55.84% | 33.28% | 1.4 | 0.13847 | 0.0051939 | 11.46% | 34.56% | 59.34% | 65.64%
| N10 - L47 | 20.912 | 0 | 7.366 | 1.564 | 0.056 | 14.734 | 1.8 | 0.00092181 | 0.24253 | 18.1% | 27.56% | 80.84% | 29.02% | 1.8 | 0.00069136 | 0.1819 | 18.25% | 30.32% | 60.63% | 33.62% | 1.4 | 0.00057143 | 0.15035 | 15.09% | 42.95% | 64.43% | 66.42%
| N10 - L48 | 19.854 | 0 | 2.351 | 3.548 | 9.448 | 3.648 | 1.8 | 0.15552 | 0.060049 | 10.37% | 16.69% | 51.84% | 27.15% | 1.8 | 0.11664 | 0.045037 | 10.32% | 17.83% | 38.88% | 32.15% | 1.4 | 0.096408 | 0.037224 | 8.527% | 24.12% | 41.32% | 63.39%
| N10 - L49 | 21.44 | 0 | 7.593 | 1.956 | 0.498 | 14.506 | 1.8 | 0.0081975 | 0.23878 | 18.73% | 27.31% | 79.59% | 29.24% | 1.8 | 0.0061481 | 0.17909 | 19% | 30.31% | 59.7% | 33.83% | 1.4 | 0.0050816 | 0.14802 | 15.71% | 43.28% | 63.44% | 66.8%
| N10 - L50 | 20.382 | 0 | 2.578 | 3.155 | 9.005 | 3.42 | 1.8 | 0.14823 | 0.056296 | 9.859% | 15.57% | 49.41% | 26.91% | 1.8 | 0.11117 | 0.042222 | 9.875% | 16.68% | 37.06% | 31.96% | 1.4 | 0.091888 | 0.034898 | 8.162% | 22.33% | 39.38% | 62.92%
| N10 - L51 | 21.617 | 0 | 2.36 | 1.866 | 0.44 | 10.652 | 1.8 | 0.0072428 | 0.17534 | 7.171% | 16.76% | 58.45% | 26.7% | 1.8 | 0.0054321 | 0.13151 | 7.292% | 17.85% | 43.84% | 31.75% | 1.4 | 0.0044898 | 0.10869 | 6.027% | 22.41% | 46.58% | 62.38%
| N10 - L52 | 20.559 | 0 | 2.655 | 3.246 | 9.944 | 0.433 | 1.8 | 0.16369 | 0.0071276 | 10.13% | 16.92% | 54.56% | 26% | 1.8 | 0.12277 | 0.0053457 | 10.16% | 18.09% | 40.92% | 31.14% | 1.4 | 0.10147 | 0.0044184 | 8.401% | 23.96% | 43.49% | 61.19%
| N10 - L53 | 30.903 | 0 | 7.954 | 1.545 | 0.526 | 16.888 | 1.8 | 0.0086584 | 0.27799 | 17.36% | 27.71% | 92.66% | 33.94% | 1.8 | 0.0064938 | 0.20849 | 19.64% | 34.08% | 69.5% | 37.83% | 1.4 | 0.0053673 | 0.17233 | 16.23% | 47.81% | 73.85% | 74.21%
| N10 - L54 | 29.025 | 0 | 0.491 | 6.059 | 14.534 | 0.049 | 1.8 | 0.23924 | 0.00080658 | 13.29% | 23.61% | 79.75% | 31.15% | 1.8 | 0.17943 | 0.00060494 | 14.73% | 28.25% | 59.81% | 35.59% | 1.4 | 0.14831 | 0.0005 | 12.18% | 38.85% | 63.56% | 69.67%
| N10 - L55 | 24.956 | 0 | 5.153 | 0.019 | 6.066 | 13.263 | 1.8 | 0.099852 | 0.21832 | 11.8% | 22.2% | 72.77% | 32.69% | 1.8 | 0.074889 | 0.16374 | 12.49% | 25.26% | 54.58% | 36.85% | 1.4 | 0.061898 | 0.13534 | 10.32% | 34.36% | 58% | 72.74%
| N10 - L56 | 23.709 | 0 | 0.59 | 5.874 | 16.933 | 0.523 | 1.8 | 0.27873 | 0.0086091 | 13.72% | 28.07% | 92.91% | 31.82% | 1.8 | 0.20905 | 0.0064568 | 14.31% | 31.29% | 69.68% | 35.92% | 1.4 | 0.17279 | 0.0053367 | 11.83% | 41.81% | 74.05% | 71%
| N11 - L1 | 14.978 | 0 | 10.878 | 0.121 | 0.137 | 17.337 | 1.8 | 0.0022551 | 0.28538 | 28.2% | 37.41% | 95.13% | 29.3% | 1.8 | 0.0016914 | 0.21404 | 26.37% | 38.7% | 71.35% | 33.63% | 1.4 | 0.001398 | 0.17691 | 21.79% | 56.99% | 75.82% | 67.17%
| N11 - L2 | 17.391 | 0 | 3.19 | 4.5 | 11.027 | 4.485 | 1.8 | 0.18151 | 0.073827 | 13.86% | 20.48% | 60.5% | 27.91% | 1.8 | 0.13614 | 0.05537 | 13.37% | 21.3% | 45.38% | 32.74% | 1.4 | 0.11252 | 0.045765 | 11.05% | 29.19% | 48.22% | 64.91%
| N11 - L3 | 14.169 | 0 | 5.628 | 0.154 | 0.136 | 12.529 | 1.8 | 0.0022387 | 0.20624 | 14.75% | 24.84% | 68.75% | 25.74% | 1.8 | 0.001679 | 0.15468 | 13.65% | 24.91% | 51.56% | 30.75% | 1.4 | 0.0013878 | 0.12785 | 11.28% | 34.67% | 54.79% | 61.07%
| N11 - L4 | 16.582 | 0 | 2.06 | 4.532 | 11.026 | 0.323 | 1.8 | 0.1815 | 0.0053169 | 12.64% | 20.73% | 60.5% | 25.56% | 1.8 | 0.13612 | 0.0039877 | 12.07% | 21.34% | 45.37% | 30.67% | 1.4 | 0.11251 | 0.0032959 | 9.973% | 29.29% | 48.22% | 60.62%
| N11 - L5 | 13.539 | 0 | 10.909 | 0.179 | 0.134 | 17.423 | 1.8 | 0.0022058 | 0.2868 | 28.83% | 38.3% | 95.6% | 28.93% | 1.8 | 0.0016543 | 0.2151 | 26.44% | 38.86% | 71.7% | 33.29% | 1.4 | 0.0013673 | 0.17779 | 21.86% | 57.2% | 76.19% | 66.62%
| N11 - L6 | 15.951 | 0 | 3.221 | 4.558 | 11.024 | 4.572 | 1.8 | 0.18147 | 0.075259 | 14.29% | 20.92% | 60.49% | 27.55% | 1.8 | 0.1361 | 0.056444 | 13.53% | 21.37% | 45.37% | 32.41% | 1.4 | 0.11249 | 0.046653 | 11.18% | 29.36% | 48.21% | 64.37%
| N11 - L7 | 14.986 | 0 | 10.881 | 0.13 | 0.157 | 17.338 | 1.8 | 0.0025844 | 0.2854 | 28.21% | 37.41% | 95.13% | 29.31% | 1.8 | 0.0019383 | 0.21405 | 26.38% | 38.71% | 71.35% | 33.64% | 1.4 | 0.001602 | 0.17692 | 21.8% | 57% | 75.82% | 67.2%
| N11 - L8 | 17.488 | 0 | 3.193 | 4.803 | 11.657 | 4.488 | 1.8 | 0.19188 | 0.073877 | 14.47% | 21.67% | 63.96% | 28.35% | 1.8 | 0.14391 | 0.055407 | 13.98% | 22.58% | 47.97% | 33.1% | 1.4 | 0.11895 | 0.045796 | 11.55% | 31% | 50.98% | 65.67%
| N11 - L9 | 14.475 | 0 | 5.626 | 1.164 | 2.225 | 12.527 | 1.8 | 0.036626 | 0.20621 | 14.99% | 24.74% | 68.74% | 26.85% | 1.8 | 0.027469 | 0.15465 | 13.93% | 24.9% | 51.55% | 31.73% | 1.4 | 0.022704 | 0.12783 | 11.51% | 34.66% | 54.78% | 63.12%
| N11 - L10 | 16.976 | 0 | 2.061 | 5.837 | 13.725 | 0.323 | 1.8 | 0.22593 | 0.0053169 | 15.64% | 25.88% | 75.31% | 27.36% | 1.8 | 0.16944 | 0.0039877 | 15% | 26.83% | 56.48% | 32.16% | 1.4 | 0.14005 | 0.0032959 | 12.4% | 37.02% | 60.02% | 63.77%
| N11 - L11 | 13.541 | 0 | 10.906 | 0.184 | 0.146 | 17.424 | 1.8 | 0.0024033 | 0.28681 | 28.83% | 38.29% | 95.6% | 28.93% | 1.8 | 0.0018025 | 0.21511 | 26.44% | 38.86% | 71.7% | 33.29% | 1.4 | 0.0014898 | 0.1778 | 21.85% | 57.2% | 76.2% | 66.64%
| N11 - L12 | 16.042 | 0 | 3.219 | 4.858 | 11.645 | 4.574 | 1.8 | 0.19169 | 0.075292 | 14.9% | 22.12% | 63.9% | 27.98% | 1.8 | 0.14377 | 0.056469 | 14.13% | 22.64% | 47.92% | 32.76% | 1.4 | 0.11883 | 0.046673 | 11.67% | 31.14% | 50.93% | 65.11%
| N11 - L13 | 14.966 | 0 | 10.733 | 0.136 | 0.169 | 17.1 | 1.8 | 0.0027819 | 0.28148 | 27.83% | 36.91% | 93.83% | 29.13% | 1.8 | 0.0020864 | 0.21111 | 26.02% | 38.18% | 70.37% | 33.5% | 1.4 | 0.0017245 | 0.17449 | 21.5% | 56.22% | 74.78% | 66.89%
| N11 - L14 | 17.564 | 0 | 3.082 | 4.684 | 11.931 | 4.327 | 1.8 | 0.1964 | 0.071226 | 14.06% | 21.91% | 65.47% | 28.46% | 1.8 | 0.1473 | 0.05342 | 13.59% | 22.79% | 49.1% | 33.19% | 1.4 | 0.12174 | 0.044153 | 11.23% | 31.05% | 52.18% | 65.86%
| N11 - L15 | 14.801 | 0 | 5.652 | 0.725 | 3.118 | 12.448 | 1.8 | 0.051325 | 0.20491 | 14.81% | 24.54% | 68.3% | 27.35% | 1.8 | 0.038494 | 0.15368 | 13.81% | 24.83% | 51.23% | 32.18% | 1.4 | 0.031816 | 0.12702 | 11.42% | 34.62% | 54.44% | 64.04%
| N11 - L16 | 17.398 | 0 | 1.999 | 5.273 | 14.881 | 0.324 | 1.8 | 0.24495 | 0.0053333 | 14.17% | 26.78% | 81.65% | 28.27% | 1.8 | 0.18372 | 0.004 | 13.67% | 27.65% | 61.24% | 32.92% | 1.4 | 0.15185 | 0.0033061 | 11.3% | 37.07% | 65.08% | 65.33%
| N11 - L17 | 13.58 | 0 | 10.73 | 0.191 | 0.163 | 17.15 | 1.8 | 0.0026831 | 0.2823 | 28.35% | 37.67% | 94.1% | 28.74% | 1.8 | 0.0020123 | 0.21173 | 26.01% | 38.24% | 70.58% | 33.15% | 1.4 | 0.0016633 | 0.175 | 21.5% | 56.28% | 75% | 66.32%
| N11 - L18 | 16.178 | 0 | 3.08 | 4.739 | 11.926 | 4.377 | 1.8 | 0.19631 | 0.072049 | 14.42% | 22.36% | 65.44% | 28.09% | 1.8 | 0.14723 | 0.054037 | 13.7% | 22.86% | 49.08% | 32.85% | 1.4 | 0.12169 | 0.044663 | 11.32% | 31.2% | 52.15% | 65.3%
| N11 - L19 | 14.954 | 0 | 10.726 | 0.122 | 0.137 | 17.097 | 1.8 | 0.0022551 | 0.28143 | 27.82% | 36.9% | 93.81% | 29.1% | 1.8 | 0.0016914 | 0.21107 | 26% | 38.17% | 70.36% | 33.48% | 1.4 | 0.001398 | 0.17446 | 21.49% | 56.19% | 74.77% | 66.85%
| N11 - L20 | 17.552 | 0 | 3.076 | 4.67 | 11.9 | 4.325 | 1.8 | 0.19588 | 0.071193 | 14.02% | 21.86% | 65.29% | 28.44% | 1.8 | 0.14691 | 0.053395 | 13.55% | 22.73% | 48.97% | 33.17% | 1.4 | 0.12143 | 0.044133 | 11.2% | 30.96% | 52.04% | 65.82%
| N11 - L21 | 14.194 | 0 | 5.652 | 1.296 | 1.061 | 12.449 | 1.8 | 0.017465 | 0.20492 | 15.19% | 24.74% | 68.31% | 26.14% | 1.8 | 0.013099 | 0.15369 | 14.05% | 24.83% | 51.23% | 31.11% | 1.4 | 0.010827 | 0.12703 | 11.62% | 34.63% | 54.44% | 61.83%
| N11 - L22 | 16.792 | 0 | 1.999 | 3.252 | 10.702 | 0.324 | 1.8 | 0.17616 | 0.0053333 | 9.665% | 18.83% | 58.72% | 25.43% | 1.8 | 0.13212 | 0.004 | 9.252% | 19.14% | 44.04% | 30.56% | 1.4 | 0.1092 | 0.0033061 | 7.647% | 25.08% | 46.8% | 60.37%
| N11 - L23 | 13.577 | 0 | 10.734 | 0.177 | 0.133 | 17.145 | 1.8 | 0.0021893 | 0.28222 | 28.36% | 37.66% | 94.07% | 28.72% | 1.8 | 0.001642 | 0.21167 | 26.02% | 38.24% | 70.56% | 33.13% | 1.4 | 0.0013571 | 0.17495 | 21.51% | 56.29% | 74.98% | 66.28%
| N11 - L24 | 16.175 | 0 | 3.083 | 4.725 | 11.896 | 4.373 | 1.8 | 0.19582 | 0.071984 | 14.4% | 22.3% | 65.27% | 28.07% | 1.8 | 0.14686 | 0.053988 | 13.67% | 22.8% | 48.95% | 32.83% | 1.4 | 0.12139 | 0.044622 | 11.3% | 31.12% | 52.02% | 65.26%
| N11 - L25 | 16.56 | 0 | 8.604 | 0.205 | 0.187 | 14.475 | 1.8 | 0.0030782 | 0.23827 | 21.86% | 30.08% | 79.42% | 27.68% | 1.8 | 0.0023086 | 0.1787 | 20.86% | 31.66% | 59.57% | 32.41% | 1.4 | 0.0019082 | 0.1477 | 17.24% | 46.19% | 63.3% | 64.35%
| N11 - L26 | 19.423 | 0 | 0.111 | 5.251 | 13.244 | 0.173 | 1.8 | 0.21801 | 0.0028477 | 12.86% | 23.81% | 72.67% | 27.63% | 1.8 | 0.16351 | 0.0021358 | 12.73% | 25.37% | 54.5% | 32.46% | 1.4 | 0.13514 | 0.0017653 | 10.52% | 34.62% | 57.92% | 64.12%
| N11 - L27 | 15.428 | 0 | 8.1 | 1.145 | 5.316 | 13.577 | 1.8 | 0.087506 | 0.22349 | 21.08% | 28.66% | 74.5% | 29.55% | 1.8 | 0.06563 | 0.16762 | 19.83% | 29.74% | 55.87% | 34.03% | 1.4 | 0.054245 | 0.13854 | 16.39% | 43.41% | 59.37% | 67.91%
| N11 - L28 | 18.027 | 0 | 0.407 | 5.693 | 17.079 | 0.719 | 1.8 | 0.28114 | 0.011835 | 14.22% | 30.11% | 93.71% | 30.33% | 1.8 | 0.21085 | 0.0088765 | 13.83% | 31.24% | 70.28% | 34.57% | 1.4 | 0.17428 | 0.0073367 | 11.43% | 41.49% | 74.69% | 68.8%
| N11 - L29 | 15.727 | 0 | 11.422 | 0.127 | 0.144 | 18.204 | 1.8 | 0.0023704 | 0.29965 | 29.32% | 38.89% | 99.88% | 30.23% | 1.8 | 0.0017778 | 0.22474 | 27.69% | 40.64% | 74.91% | 34.37% | 1.4 | 0.0014694 | 0.18576 | 22.88% | 59.84% | 79.61% | 68.68%
| N11 - L30 | 18.26 | 0 | 3.35 | 4.725 | 11.578 | 4.71 | 1.8 | 0.19058 | 0.077531 | 14.39% | 21.27% | 63.53% | 28.64% | 1.8 | 0.14294 | 0.058148 | 14.04% | 22.36% | 47.65% | 33.37% | 1.4 | 0.11814 | 0.048061 | 11.6% | 30.65% | 50.63% | 66.15%
| N11 - L31 | 14.878 | 0 | 5.909 | 0.162 | 0.143 | 13.155 | 1.8 | 0.0023539 | 0.21654 | 15.35% | 25.84% | 72.18% | 26.32% | 1.8 | 0.0017654 | 0.16241 | 14.33% | 26.15% | 54.14% | 31.25% | 1.4 | 0.0014592 | 0.13423 | 11.84% | 36.4% | 57.53% | 62.07%
| N11 - L32 | 17.411 | 0 | 2.163 | 4.759 | 11.577 | 0.339 | 1.8 | 0.19057 | 0.0055802 | 13.13% | 21.53% | 63.52% | 26.11% | 1.8 | 0.14293 | 0.0041852 | 12.67% | 22.41% | 47.64% | 31.15% | 1.4 | 0.11813 | 0.0034592 | 10.47% | 30.75% | 50.63% | 61.56%
| N11 - L33 | 14.216 | 0 | 11.454 | 0.188 | 0.141 | 18.294 | 1.8 | 0.002321 | 0.30114 | 30% | 39.85% | 100.4% | 29.83% | 1.8 | 0.0017407 | 0.22585 | 27.77% | 40.81% | 75.28% | 34.01% | 1.4 | 0.0014388 | 0.18667 | 22.95% | 60.06% | 80% | 68.1%
| N11 - L34 | 16.749 | 0 | 3.382 | 4.786 | 11.575 | 4.8 | 1.8 | 0.19053 | 0.079012 | 14.85% | 21.74% | 63.51% | 28.26% | 1.8 | 0.1429 | 0.059259 | 14.2% | 22.44% | 47.63% | 33.02% | 1.4 | 0.11811 | 0.04898 | 11.74% | 30.83% | 50.62% | 65.58%
| N11 - L35 | 15.736 | 0 | 11.425 | 0.137 | 0.165 | 18.205 | 1.8 | 0.002716 | 0.29967 | 29.33% | 38.89% | 99.89% | 30.24% | 1.8 | 0.002037 | 0.22475 | 27.69% | 40.64% | 74.92% | 34.38% | 1.4 | 0.0016837 | 0.18577 | 22.89% | 59.85% | 79.61% | 68.71%
| N11 - L36 | 18.362 | 0 | 3.353 | 5.043 | 12.239 | 4.712 | 1.8 | 0.20147 | 0.077564 | 15.03% | 22.5% | 67.16% | 29.12% | 1.8 | 0.1511 | 0.058173 | 14.68% | 23.71% | 50.37% | 33.76% | 1.4 | 0.12489 | 0.048082 | 12.13% | 32.54% | 53.52% | 66.97%
| N11 - L37 | 15.199 | 0 | 5.908 | 1.222 | 2.337 | 13.153 | 1.8 | 0.038469 | 0.21651 | 15.6% | 25.72% | 72.17% | 27.51% | 1.8 | 0.028852 | 0.16238 | 14.62% | 26.15% | 54.13% | 32.3% | 1.4 | 0.023847 | 0.13421 | 12.09% | 36.4% | 57.52% | 64.26%
| N11 - L38 | 17.825 | 0 | 2.164 | 6.129 | 14.411 | 0.34 | 1.8 | 0.23722 | 0.0055967 | 16.24% | 26.88% | 79.07% | 28.07% | 1.8 | 0.17791 | 0.0041975 | 15.75% | 28.18% | 59.3% | 32.77% | 1.4 | 0.14705 | 0.0034694 | 13.02% | 38.88% | 63.02% | 64.96%
| N11 - L39 | 14.218 | 0 | 11.451 | 0.194 | 0.153 | 18.295 | 1.8 | 0.0025185 | 0.30115 | 29.99% | 39.84% | 100.4% | 29.84% | 1.8 | 0.0018889 | 0.22586 | 27.76% | 40.8% | 75.29% | 34.02% | 1.4 | 0.0015612 | 0.18668 | 22.94% | 60.05% | 80.01% | 68.11%
| N11 - L40 | 16.844 | 0 | 3.38 | 5.1 | 12.227 | 4.802 | 1.8 | 0.20127 | 0.079045 | 15.48% | 22.99% | 67.09% | 28.72% | 1.8 | 0.15095 | 0.059284 | 14.83% | 23.77% | 50.32% | 33.4% | 1.4 | 0.12477 | 0.049 | 12.26% | 32.69% | 53.47% | 66.38%
| N11 - L41 | 15.715 | 0 | 11.269 | 0.143 | 0.177 | 17.955 | 1.8 | 0.0029136 | 0.29556 | 28.94% | 38.37% | 98.52% | 30.04% | 1.8 | 0.0021852 | 0.22167 | 27.32% | 40.09% | 73.89% | 34.23% | 1.4 | 0.0018061 | 0.18321 | 22.58% | 59.03% | 78.52% | 68.37%
| N11 - L42 | 18.442 | 0 | 3.236 | 4.918 | 12.528 | 4.544 | 1.8 | 0.20622 | 0.074798 | 14.6% | 22.75% | 68.74% | 29.24% | 1.8 | 0.15467 | 0.056099 | 14.27% | 23.93% | 51.56% | 33.86% | 1.4 | 0.12784 | 0.046367 | 11.79% | 32.6% | 54.79% | 67.18%
| N11 - L43 | 15.541 | 0 | 5.934 | 0.761 | 3.274 | 13.071 | 1.8 | 0.053893 | 0.21516 | 15.4% | 25.52% | 71.72% | 28.06% | 1.8 | 0.04042 | 0.16137 | 14.5% | 26.07% | 53.79% | 32.78% | 1.4 | 0.033408 | 0.13338 | 11.99% | 36.35% | 57.16% | 65.24%
| N11 - L44 | 18.268 | 0 | 2.099 | 5.537 | 15.625 | 0.34 | 1.8 | 0.2572 | 0.0055967 | 14.71% | 27.81% | 85.73% | 29.07% | 1.8 | 0.1929 | 0.0041975 | 14.35% | 29.03% | 64.3% | 33.58% | 1.4 | 0.15944 | 0.0034694 | 11.86% | 38.92% | 68.33% | 66.65%
| N11 - L45 | 14.259 | 0 | 11.267 | 0.2 | 0.172 | 18.007 | 1.8 | 0.0028313 | 0.29641 | 29.49% | 39.19% | 98.8% | 29.63% | 1.8 | 0.0021235 | 0.22231 | 27.31% | 40.16% | 74.1% | 33.86% | 1.4 | 0.0017551 | 0.18374 | 22.58% | 59.1% | 78.75% | 67.76%
| N11 - L46 | 16.987 | 0 | 3.234 | 4.976 | 12.522 | 4.596 | 1.8 | 0.20612 | 0.075654 | 14.99% | 23.23% | 68.71% | 28.85% | 1.8 | 0.15459 | 0.056741 | 14.38% | 24% | 51.53% | 33.5% | 1.4 | 0.12778 | 0.046898 | 11.89% | 32.76% | 54.76% | 66.58%
| N11 - L47 | 15.702 | 0 | 11.263 | 0.128 | 0.144 | 17.952 | 1.8 | 0.0023704 | 0.29551 | 28.93% | 38.37% | 98.5% | 30.01% | 1.8 | 0.0017778 | 0.22163 | 27.3% | 40.08% | 73.88% | 34.2% | 1.4 | 0.0014694 | 0.18318 | 22.57% | 59.01% | 78.51% | 68.33%
| N11 - L48 | 18.429 | 0 | 3.23 | 4.904 | 12.495 | 4.541 | 1.8 | 0.20568 | 0.074749 | 14.56% | 22.7% | 68.56% | 29.22% | 1.8 | 0.15426 | 0.056062 | 14.23% | 23.87% | 51.42% | 33.84% | 1.4 | 0.1275 | 0.046337 | 11.76% | 32.51% | 54.64% | 67.13%
| N11 - L49 | 14.904 | 0 | 5.934 | 1.361 | 1.114 | 13.071 | 1.8 | 0.018337 | 0.21516 | 15.8% | 25.73% | 71.72% | 26.75% | 1.8 | 0.013753 | 0.16137 | 14.76% | 26.07% | 53.79% | 31.64% | 1.4 | 0.011367 | 0.13338 | 12.2% | 36.35% | 57.16% | 62.88%
| N11 - L50 | 17.631 | 0 | 2.098 | 3.415 | 11.237 | 0.34 | 1.8 | 0.18497 | 0.0055967 | 10.04% | 19.56% | 61.66% | 25.97% | 1.8 | 0.13873 | 0.0041975 | 9.715% | 20.1% | 46.24% | 31.03% | 1.4 | 0.11466 | 0.0034694 | 8.029% | 26.34% | 49.14% | 61.29%
| N11 - L51 | 14.256 | 0 | 11.27 | 0.186 | 0.14 | 18.003 | 1.8 | 0.0023045 | 0.29635 | 29.5% | 39.19% | 98.78% | 29.61% | 1.8 | 0.0017284 | 0.22226 | 27.32% | 40.16% | 74.09% | 33.84% | 1.4 | 0.0014286 | 0.1837 | 22.58% | 59.1% | 78.73% | 67.72%
| N11 - L52 | 16.984 | 0 | 3.237 | 4.962 | 12.491 | 4.592 | 1.8 | 0.20561 | 0.075588 | 14.96% | 23.17% | 68.54% | 28.82% | 1.8 | 0.15421 | 0.056691 | 14.36% | 23.94% | 51.4% | 33.48% | 1.4 | 0.12746 | 0.046857 | 11.87% | 32.67% | 54.63% | 66.53%
| N11 - L53 | 23.183 | 0 | 12.046 | 0.288 | 0.262 | 20.265 | 1.8 | 0.0043128 | 0.33358 | 28.19% | 38.79% | 111.2% | 34.56% | 1.8 | 0.0032346 | 0.25019 | 29.21% | 44.32% | 83.4% | 37.91% | 1.4 | 0.0026735 | 0.20679 | 24.14% | 64.66% | 88.62% | 75.35%
| N11 - L54 | 27.192 | 0 | 0.156 | 7.352 | 18.542 | 0.242 | 1.8 | 0.30522 | 0.0039835 | 16.42% | 30.39% | 101.7% | 34.15% | 1.8 | 0.22891 | 0.0029877 | 17.82% | 35.52% | 76.3% | 37.8% | 1.4 | 0.1892 | 0.0024694 | 14.73% | 48.46% | 81.09% | 74.61%
| N11 - L55 | 18.513 | 0 | 9.72 | 1.374 | 6.379 | 16.293 | 1.8 | 0.105 | 0.2682 | 24.32% | 33.06% | 89.4% | 33.36% | 1.8 | 0.078753 | 0.20115 | 23.79% | 35.68% | 67.05% | 37.13% | 1.4 | 0.065092 | 0.16626 | 19.67% | 52.09% | 71.25% | 74.17%
| N11 - L56 | 21.633 | 0 | 0.489 | 6.832 | 20.494 | 0.863 | 1.8 | 0.33735 | 0.014206 | 16.32% | 34.55% | 112.4% | 34.66% | 1.8 | 0.25301 | 0.010654 | 16.6% | 37.48% | 84.34% | 37.94% | 1.4 | 0.20912 | 0.0088061 | 13.72% | 49.79% | 89.62% | 75.61%
| N12 - L1 | 9.163 | 0 | 0.694 | 0.392 | 0.268 | 8.977 | 1.8 | 0.0044115 | 0.14777 | 2.238% | 15.09% | 49.26% | 22.56% | 1.8 | 0.0033086 | 0.11083 | 1.932% | 13.27% | 36.94% | 27.91% | 1.4 | 0.0027347 | 0.091602 | 1.597% | 15.11% | 39.26% | 55.58%
| N12 - L2 | 14.446 | 0 | 3.14 | 3.846 | 9.426 | 0.681 | 1.8 | 0.15516 | 0.01121 | 12.96% | 18.19% | 51.72% | 24.28% | 1.8 | 0.11637 | 0.0084074 | 12.03% | 18.21% | 38.79% | 29.53% | 1.4 | 0.096184 | 0.006949 | 9.947% | 24.95% | 41.22% | 58.44%
| N12 - L3 | 9.441 | 0 | 5.711 | 0.372 | 0.233 | 12.737 | 1.8 | 0.0038354 | 0.20966 | 16.01% | 26.94% | 69.89% | 24.64% | 1.8 | 0.0028765 | 0.15725 | 13.87% | 25.31% | 52.42% | 29.71% | 1.4 | 0.0023776 | 0.12997 | 11.47% | 35.22% | 55.7% | 59.41%
| N12 - L4 | 14.724 | 0 | 1.877 | 3.826 | 9.391 | 3.08 | 1.8 | 0.15458 | 0.0507 | 11.09% | 18.05% | 51.53% | 25.47% | 1.8 | 0.11594 | 0.038025 | 10.33% | 18.13% | 38.65% | 30.6% | 1.4 | 0.095827 | 0.031429 | 8.538% | 24.84% | 41.07% | 60.66%
| N12 - L5 | 9.895 | 0 | 5.616 | 0.352 | 0.224 | 13.123 | 1.8 | 0.0036872 | 0.21602 | 15.64% | 27.26% | 72.01% | 24.99% | 1.8 | 0.0027654 | 0.16201 | 13.64% | 25.71% | 54% | 30.01% | 1.4 | 0.0022857 | 0.13391 | 11.27% | 35.5% | 57.39% | 60%
| N12 - L6 | 15.178 | 0 | 1.782 | 3.806 | 9.382 | 3.466 | 1.8 | 0.15444 | 0.057053 | 10.87% | 17.91% | 51.48% | 25.77% | 1.8 | 0.11583 | 0.04279 | 10.19% | 18.09% | 38.61% | 30.88% | 1.4 | 0.095735 | 0.035367 | 8.419% | 24.77% | 41.03% | 61.2%
| N12 - L7 | 9.474 | 0 | 0.696 | 1.409 | 2.374 | 8.973 | 1.8 | 0.039078 | 0.1477 | 4.394% | 15.02% | 49.23% | 23.54% | 1.8 | 0.029309 | 0.11078 | 3.809% | 13.26% | 36.93% | 28.82% | 1.4 | 0.024224 | 0.091561 | 3.148% | 15.11% | 39.24% | 57.47%
| N12 - L8 | 14.849 | 0 | 3.139 | 5.159 | 12.143 | 0.687 | 1.8 | 0.19988 | 0.011309 | 15.68% | 23.53% | 66.63% | 25.95% | 1.8 | 0.14991 | 0.0084815 | 14.64% | 23.73% | 49.97% | 30.95% | 1.4 | 0.12391 | 0.0070102 | 12.1% | 32.74% | 53.1% | 61.43%
| N12 - L9 | 9.446 | 0 | 5.71 | 0.378 | 0.246 | 12.741 | 1.8 | 0.0040494 | 0.20973 | 16.01% | 26.95% | 69.91% | 24.65% | 1.8 | 0.003037 | 0.1573 | 13.87% | 25.31% | 52.43% | 29.72% | 1.4 | 0.0025102 | 0.13001 | 11.46% | 35.22% | 55.72% | 59.42%
| N12 - L10 | 14.822 | 0 | 1.874 | 4.127 | 10.015 | 3.081 | 1.8 | 0.16486 | 0.050716 | 11.78% | 19.28% | 54.95% | 25.85% | 1.8 | 0.12364 | 0.038037 | 10.99% | 19.4% | 41.21% | 30.93% | 1.4 | 0.10219 | 0.031439 | 9.08% | 26.63% | 43.8% | 61.35%
| N12 - L11 | 9.896 | 0 | 5.608 | 0.351 | 0.222 | 13.107 | 1.8 | 0.0036543 | 0.21575 | 15.62% | 27.23% | 71.92% | 24.98% | 1.8 | 0.0027407 | 0.16181 | 13.62% | 25.67% | 53.94% | 30.01% | 1.4 | 0.0022653 | 0.13374 | 11.26% | 35.46% | 57.32% | 59.98%
| N12 - L12 | 15.272 | 0 | 1.772 | 4.1 | 9.99 | 3.447 | 1.8 | 0.16444 | 0.056741 | 11.53% | 19.1% | 54.81% | 26.14% | 1.8 | 0.12333 | 0.042556 | 10.83% | 19.33% | 41.11% | 31.19% | 1.4 | 0.10194 | 0.035173 | 8.948% | 26.52% | 43.69% | 61.86%
| N12 - L13 | 9.865 | 0 | 0.791 | 0.977 | 3.284 | 8.939 | 1.8 | 0.054058 | 0.14714 | 3.495% | 15% | 49.05% | 24.04% | 1.8 | 0.040543 | 0.11036 | 3.047% | 13.35% | 36.79% | 29.28% | 1.4 | 0.03351 | 0.091214 | 2.518% | 15.34% | 39.09% | 58.4%
| N12 - L14 | 15.3 | 0 | 3.038 | 4.602 | 13.316 | 0.666 | 1.8 | 0.21919 | 0.010963 | 14.24% | 24.5% | 73.06% | 26.8% | 1.8 | 0.1644 | 0.0082222 | 13.37% | 24.58% | 54.8% | 31.67% | 1.4 | 0.13588 | 0.0067959 | 11.05% | 32.83% | 58.23% | 62.91%
| N12 - L15 | 9.512 | 0 | 5.635 | 0.383 | 0.263 | 12.583 | 1.8 | 0.0043292 | 0.20713 | 15.78% | 26.58% | 69.04% | 24.58% | 1.8 | 0.0032469 | 0.15535 | 13.69% | 24.99% | 51.78% | 29.67% | 1.4 | 0.0026837 | 0.1284 | 11.31% | 34.77% | 55.03% | 59.3%
| N12 - L16 | 14.947 | 0 | 1.806 | 4.009 | 10.295 | 2.978 | 1.8 | 0.16947 | 0.049021 | 11.4% | 19.52% | 56.49% | 25.99% | 1.8 | 0.1271 | 0.036765 | 10.66% | 19.62% | 42.37% | 31.05% | 1.4 | 0.10505 | 0.030388 | 8.809% | 26.7% | 45.02% | 61.6%
| N12 - L17 | 9.948 | 0 | 5.53 | 0.347 | 0.217 | 12.921 | 1.8 | 0.003572 | 0.21269 | 15.39% | 26.83% | 70.9% | 24.88% | 1.8 | 0.002679 | 0.15952 | 13.43% | 25.31% | 53.17% | 29.92% | 1.4 | 0.0022143 | 0.13185 | 11.1% | 34.96% | 56.51% | 59.8%
| N12 - L18 | 15.384 | 0 | 1.701 | 3.972 | 10.249 | 3.316 | 1.8 | 0.16871 | 0.054584 | 11.14% | 19.31% | 56.24% | 26.26% | 1.8 | 0.12653 | 0.040938 | 10.47% | 19.51% | 42.18% | 31.29% | 1.4 | 0.10458 | 0.033837 | 8.656% | 26.52% | 44.82% | 62.06%
| N12 - L19 | 9.241 | 0 | 0.783 | 1.061 | 0.933 | 8.938 | 1.8 | 0.015358 | 0.14713 | 3.699% | 15.12% | 49.04% | 22.84% | 1.8 | 0.011519 | 0.11035 | 3.196% | 13.33% | 36.78% | 28.17% | 1.4 | 0.0095204 | 0.091204 | 2.642% | 15.31% | 39.09% | 56.12%
| N12 - L20 | 14.676 | 0 | 3.046 | 2.564 | 9.099 | 0.667 | 1.8 | 0.14978 | 0.010979 | 10.36% | 16.24% | 49.93% | 24.16% | 1.8 | 0.11233 | 0.0082346 | 9.65% | 16% | 37.44% | 29.43% | 1.4 | 0.092847 | 0.0068061 | 7.976% | 20.74% | 39.79% | 58.2%
| N12 - L21 | 9.498 | 0 | 5.641 | 0.37 | 0.232 | 12.578 | 1.8 | 0.0038189 | 0.20705 | 15.8% | 26.59% | 69.02% | 24.56% | 1.8 | 0.0028642 | 0.15528 | 13.7% | 24.99% | 51.76% | 29.65% | 1.4 | 0.0023673 | 0.12835 | 11.33% | 34.78% | 55.01% | 59.26%
| N12 - L22 | 14.934 | 0 | 1.812 | 3.995 | 10.263 | 2.973 | 1.8 | 0.16894 | 0.048938 | 11.38% | 19.47% | 56.31% | 25.97% | 1.8 | 0.1267 | 0.036704 | 10.63% | 19.56% | 42.23% | 31.03% | 1.4 | 0.10472 | 0.030337 | 8.788% | 26.61% | 44.88% | 61.56%
| N12 - L23 | 9.946 | 0 | 5.543 | 0.35 | 0.223 | 12.948 | 1.8 | 0.0036708 | 0.21314 | 15.42% | 26.88% | 71.05% | 24.89% | 1.8 | 0.0027531 | 0.15985 | 13.46% | 25.36% | 53.28% | 29.94% | 1.4 | 0.0022755 | 0.13212 | 11.13% | 35.03% | 56.62% | 59.83%
| N12 - L24 | 15.382 | 0 | 1.714 | 3.975 | 10.255 | 3.343 | 1.8 | 0.16881 | 0.055029 | 11.16% | 19.32% | 56.27% | 26.27% | 1.8 | 0.1266 | 0.041272 | 10.49% | 19.52% | 42.2% | 31.3% | 1.4 | 0.10464 | 0.034112 | 8.672% | 26.54% | 44.85% | 62.09%
| N12 - L25 | 12.133 | 0 | 4.051 | 0.411 | 0.282 | 10.82 | 1.8 | 0.004642 | 0.17811 | 10.97% | 21.13% | 59.37% | 24.28% | 1.8 | 0.0034815 | 0.13358 | 9.869% | 20.4% | 44.53% | 29.47% | 1.4 | 0.0028776 | 0.11041 | 8.157% | 27.58% | 47.32% | 58.57%
| N12 - L26 | 18.297 | 0 | 0.217 | 4.388 | 11.338 | 0.137 | 1.8 | 0.18663 | 0.0022551 | 10.91% | 20.56% | 62.21% | 26.11% | 1.8 | 0.13998 | 0.0016914 | 10.65% | 21.57% | 46.66% | 31.16% | 1.4 | 0.11569 | 0.001398 | 8.801% | 29.32% | 49.58% | 61.49%
| N12 - L27 | 11.387 | 0 | 3.95 | 1.334 | 5.4 | 10.247 | 1.8 | 0.088889 | 0.16867 | 11.35% | 20.35% | 56.22% | 26.24% | 1.8 | 0.066667 | 0.12651 | 10.11% | 19.47% | 42.17% | 31.22% | 1.4 | 0.055102 | 0.10456 | 8.352% | 26.45% | 44.81% | 62.36%
| N12 - L28 | 16.852 | 0 | 0.113 | 4.958 | 15.431 | 0.585 | 1.8 | 0.25401 | 0.0096296 | 12.55% | 27.42% | 84.67% | 28.65% | 1.8 | 0.19051 | 0.0072222 | 12.02% | 27.97% | 63.5% | 33.21% | 1.4 | 0.15746 | 0.0059694 | 9.935% | 36.95% | 67.48% | 66.02%
| N12 - L29 | 9.621 | 0 | 0.728 | 0.411 | 0.281 | 9.425 | 1.8 | 0.0046255 | 0.15514 | 2.332% | 15.74% | 51.71% | 22.9% | 1.8 | 0.0034691 | 0.11636 | 2.026% | 13.93% | 38.79% | 28.22% | 1.4 | 0.0028673 | 0.096173 | 1.675% | 15.86% | 41.22% | 56.19%
| N12 - L30 | 15.168 | 0 | 3.297 | 4.038 | 9.897 | 0.715 | 1.8 | 0.16291 | 0.01177 | 13.48% | 18.92% | 54.3% | 24.74% | 1.8 | 0.12219 | 0.0088272 | 12.64% | 19.12% | 40.73% | 29.94% | 1.4 | 0.10099 | 0.0072959 | 10.44% | 26.2% | 43.28% | 59.23%
| N12 - L31 | 9.913 | 0 | 5.997 | 0.391 | 0.244 | 13.374 | 1.8 | 0.0040165 | 0.22015 | 16.7% | 28.1% | 73.38% | 25.15% | 1.8 | 0.0030123 | 0.16511 | 14.57% | 26.57% | 55.04% | 30.15% | 1.4 | 0.0024898 | 0.13647 | 12.04% | 36.98% | 58.49% | 60.3%
| N12 - L32 | 15.46 | 0 | 1.971 | 4.018 | 9.86 | 3.234 | 1.8 | 0.1623 | 0.053235 | 11.53% | 18.77% | 54.1% | 26.01% | 1.8 | 0.12173 | 0.039926 | 10.85% | 19.04% | 40.58% | 31.08% | 1.4 | 0.10061 | 0.033 | 8.966% | 26.09% | 43.12% | 61.6%
| N12 - L33 | 10.389 | 0 | 5.896 | 0.37 | 0.235 | 13.779 | 1.8 | 0.0038683 | 0.22681 | 16.3% | 28.43% | 75.6% | 25.53% | 1.8 | 0.0029012 | 0.17011 | 14.32% | 26.99% | 56.7% | 30.48% | 1.4 | 0.002398 | 0.1406 | 11.84% | 37.28% | 60.26% | 60.94%
| N12 - L34 | 15.937 | 0 | 1.871 | 3.996 | 9.851 | 3.639 | 1.8 | 0.16216 | 0.059901 | 11.3% | 18.62% | 54.05% | 26.34% | 1.8 | 0.12162 | 0.044926 | 10.69% | 18.99% | 40.54% | 31.37% | 1.4 | 0.10052 | 0.037133 | 8.839% | 26.01% | 43.08% | 62.17%
| N12 - L35 | 9.947 | 0 | 0.731 | 1.48 | 2.492 | 9.422 | 1.8 | 0.041021 | 0.15509 | 4.584% | 15.67% | 51.7% | 23.95% | 1.8 | 0.030765 | 0.11632 | 4.001% | 13.93% | 38.77% | 29.19% | 1.4 | 0.025429 | 0.096143 | 3.307% | 15.87% | 41.2% | 58.2%
| N12 - L36 | 15.592 | 0 | 3.296 | 5.416 | 12.75 | 0.721 | 1.8 | 0.20988 | 0.011868 | 16.3% | 24.47% | 69.96% | 26.54% | 1.8 | 0.15741 | 0.0089012 | 15.37% | 24.92% | 52.47% | 31.47% | 1.4 | 0.1301 | 0.0073571 | 12.7% | 34.38% | 55.76% | 62.44%
| N12 - L37 | 9.919 | 0 | 5.995 | 0.397 | 0.258 | 13.378 | 1.8 | 0.0042469 | 0.22021 | 16.69% | 28.1% | 73.4% | 25.16% | 1.8 | 0.0031852 | 0.16516 | 14.56% | 26.57% | 55.05% | 30.16% | 1.4 | 0.0026327 | 0.13651 | 12.04% | 36.98% | 58.5% | 60.32%
| N12 - L38 | 15.563 | 0 | 1.968 | 4.334 | 10.515 | 3.235 | 1.8 | 0.17309 | 0.053251 | 12.25% | 20.04% | 57.7% | 26.42% | 1.8 | 0.12981 | 0.039938 | 11.54% | 20.37% | 43.27% | 31.43% | 1.4 | 0.1073 | 0.03301 | 9.536% | 27.96% | 45.98% | 62.34%
| N12 - L39 | 10.391 | 0 | 5.888 | 0.368 | 0.233 | 13.762 | 1.8 | 0.0038354 | 0.22653 | 16.28% | 28.39% | 75.51% | 25.52% | 1.8 | 0.0028765 | 0.1699 | 14.3% | 26.95% | 56.63% | 30.47% | 1.4 | 0.0023776 | 0.14043 | 11.82% | 37.23% | 60.18% | 60.92%
| N12 - L40 | 16.035 | 0 | 1.861 | 4.305 | 10.49 | 3.619 | 1.8 | 0.17267 | 0.059572 | 11.99% | 19.85% | 57.56% | 26.73% | 1.8 | 0.12951 | 0.044679 | 11.37% | 20.29% | 43.17% | 31.71% | 1.4 | 0.10704 | 0.036929 | 9.396% | 27.84% | 45.87% | 62.88%
| N12 - L41 | 10.358 | 0 | 0.83 | 1.026 | 3.449 | 9.386 | 1.8 | 0.056774 | 0.1545 | 3.644% | 15.64% | 51.5% | 24.49% | 1.8 | 0.04258 | 0.11588 | 3.199% | 14.01% | 38.63% | 29.68% | 1.4 | 0.035194 | 0.095776 | 2.644% | 16.1% | 41.05% | 59.19%
| N12 - L42 | 16.065 | 0 | 3.19 | 4.833 | 13.982 | 0.699 | 1.8 | 0.23016 | 0.011506 | 14.8% | 25.47% | 76.72% | 27.47% | 1.8 | 0.17262 | 0.0086296 | 14.04% | 25.81% | 57.54% | 32.24% | 1.4 | 0.14267 | 0.0071327 | 11.6% | 34.47% | 61.15% | 64.04%
| N12 - L43 | 9.987 | 0 | 5.917 | 0.403 | 0.276 | 13.212 | 1.8 | 0.0045432 | 0.21748 | 16.46% | 27.72% | 72.49% | 25.09% | 1.8 | 0.0034074 | 0.16311 | 14.37% | 26.24% | 54.37% | 30.1% | 1.4 | 0.0028163 | 0.13482 | 11.88% | 36.51% | 57.78% | 60.18%
| N12 - L44 | 15.694 | 0 | 1.897 | 4.209 | 10.809 | 3.127 | 1.8 | 0.17793 | 0.051473 | 11.86% | 20.3% | 59.31% | 26.58% | 1.8 | 0.13344 | 0.038605 | 11.19% | 20.6% | 44.48% | 31.56% | 1.4 | 0.1103 | 0.031908 | 9.249% | 28.03% | 47.27% | 62.61%
| N12 - L45 | 10.446 | 0 | 5.806 | 0.364 | 0.228 | 13.568 | 1.8 | 0.0037531 | 0.22334 | 16.04% | 27.97% | 74.45% | 25.41% | 1.8 | 0.0028148 | 0.16751 | 14.1% | 26.58% | 55.84% | 30.38% | 1.4 | 0.0023265 | 0.13845 | 11.65% | 36.71% | 59.34% | 60.73%
| N12 - L46 | 16.153 | 0 | 1.786 | 4.171 | 10.761 | 3.482 | 1.8 | 0.17714 | 0.057317 | 11.58% | 20.07% | 59.05% | 26.86% | 1.8 | 0.13285 | 0.042988 | 11% | 20.48% | 44.28% | 31.82% | 1.4 | 0.10981 | 0.035531 | 9.09% | 27.85% | 47.06% | 63.09%
| N12 - L47 | 9.703 | 0 | 0.822 | 1.114 | 0.98 | 9.385 | 1.8 | 0.016132 | 0.15449 | 3.858% | 15.77% | 51.5% | 23.2% | 1.8 | 0.012099 | 0.11586 | 3.356% | 14% | 38.62% | 28.5% | 1.4 | 0.01 | 0.095765 | 2.774% | 16.08% | 41.04% | 56.77%
| N12 - L48 | 15.41 | 0 | 3.198 | 2.692 | 9.554 | 0.7 | 1.8 | 0.15727 | 0.011523 | 10.78% | 16.88% | 52.42% | 24.61% | 1.8 | 0.11795 | 0.008642 | 10.13% | 16.8% | 39.32% | 29.83% | 1.4 | 0.09749 | 0.0071429 | 8.374% | 21.78% | 41.78% | 58.97%
| N12 - L49 | 9.973 | 0 | 5.923 | 0.388 | 0.243 | 13.207 | 1.8 | 0.004 | 0.2174 | 16.48% | 27.73% | 72.47% | 25.07% | 1.8 | 0.003 | 0.16305 | 14.39% | 26.24% | 54.35% | 30.08% | 1.4 | 0.0024796 | 0.13477 | 11.89% | 36.52% | 57.76% | 60.14%
| N12 - L50 | 15.68 | 0 | 1.903 | 4.195 | 10.777 | 3.122 | 1.8 | 0.1774 | 0.051391 | 11.83% | 20.24% | 59.13% | 26.55% | 1.8 | 0.13305 | 0.038543 | 11.17% | 20.54% | 44.35% | 31.54% | 1.4 | 0.10997 | 0.031857 | 9.228% | 27.94% | 47.13% | 62.56%
| N12 - L51 | 10.444 | 0 | 5.82 | 0.367 | 0.234 | 13.596 | 1.8 | 0.0038519 | 0.2238 | 16.08% | 28.03% | 74.6% | 25.43% | 1.8 | 0.0028889 | 0.16785 | 14.13% | 26.63% | 55.95% | 30.4% | 1.4 | 0.0023878 | 0.13873 | 11.68% | 36.79% | 59.46% | 60.76%
| N12 - L52 | 16.151 | 0 | 1.8 | 4.174 | 10.768 | 3.51 | 1.8 | 0.17725 | 0.057778 | 11.6% | 20.08% | 59.08% | 26.88% | 1.8 | 0.13294 | 0.043333 | 11.02% | 20.5% | 44.31% | 31.83% | 1.4 | 0.10988 | 0.035816 | 9.106% | 27.87% | 47.09% | 63.13%
| N12 - L53 | 16.986 | 0 | 5.672 | 0.575 | 0.395 | 15.147 | 1.8 | 0.0065021 | 0.24933 | 14.4% | 27.73% | 83.11% | 28.38% | 1.8 | 0.0048765 | 0.187 | 13.82% | 28.56% | 62.33% | 32.99% | 1.4 | 0.0040306 | 0.15456 | 11.42% | 38.62% | 66.24% | 65.54%
| N12 - L54 | 25.616 | 0 | 0.304 | 6.143 | 15.874 | 0.191 | 1.8 | 0.2613 | 0.003144 | 13.98% | 26.35% | 87.1% | 31.32% | 1.8 | 0.19598 | 0.002358 | 14.91% | 30.2% | 65.33% | 35.59% | 1.4 | 0.16198 | 0.001949 | 12.32% | 41.05% | 69.42% | 70.08%
| N12 - L55 | 13.664 | 0 | 4.74 | 1.6 | 6.48 | 12.296 | 1.8 | 0.10667 | 0.2024 | 13.2% | 23.67% | 67.47% | 28.81% | 1.8 | 0.08 | 0.1518 | 12.13% | 23.37% | 50.6% | 33.42% | 1.4 | 0.066122 | 0.12547 | 10.02% | 31.74% | 53.77% | 66.8%
| N12 - L56 | 20.222 | 0 | 0.136 | 5.949 | 18.518 | 0.702 | 1.8 | 0.30482 | 0.011556 | 14.43% | 31.53% | 101.6% | 32.22% | 1.8 | 0.22862 | 0.0086667 | 14.42% | 33.56% | 76.21% | 36.09% | 1.4 | 0.18896 | 0.0071633 | 11.92% | 44.34% | 80.98% | 71.8%
400kV CT Structure x 2400mm high | MAX | 49.64 |  | 6.44 | 10.91 | 71.48 | 30.03 | 2.7 |  | Worst Load Case = | 12.47% | 34.36% | 116.2% | 32.78% | 2.7 |  | Worst Load Case = | 11.75% | 33.49% | 87.16% | 36.23% | 2.2 |  | Worst Load Case = | 8.851% | 35.05% | 80.56% | 68.12%
| 1 | 33.38 | 0 | 0 | 10.39 | 68.08 | 0 | 2.7 | 0.49807 | 0 | 11.99% | 33.05% | 110.7% | 31.58% | 2.7 | 0.37355 | 0 | 11.19% | 31.89% | 83.01% | 35.33% | 2.2 | 0.28132 | 0 | 8.429% | 33.38% | 76.72% | 66.64%
| 2 | 33.38 | 0 | 4.41 | 4.65 | 36.8 | 20.7 | 2.7 | 0.26923 | 0.15144 | 7.398% | 17.55% | 59.83% | 28.04% | 2.7 | 0.20192 | 0.11358 | 6.904% | 16.85% | 44.87% | 32.81% | 2.2 | 0.15207 | 0.085537 | 5.199% | 17.32% | 41.47% | 62.41%
| 3 | 35.46 | 0 | 0 | 6.43 | 35.96 | 0 | 2.7 | 0.26308 | 0 | 7.333% | 17.55% | 58.46% | 24.99% | 2.7 | 0.19731 | 0 | 6.927% | 17.23% | 43.85% | 30.15% | 2.2 | 0.1486 | 0 | 5.217% | 18.34% | 40.53% | 57.68%
| 4 | 35.46 | 0 | 4.6 | 0 | 0 | 21.45 | 2.7 | 0 | 0.15693 | 5.246% | 10.71% | 34.87% | 22.76% | 2.7 | 0 | 0.1177 | 4.955% | 10.59% | 26.15% | 28.2% | 2.2 | 0 | 0.088636 | 3.732% | 11.51% | 24.17% | 54.26%
| 5 | 35.05 | 0 | 0 | 10.91 | 71.48 | 0 | 2.7 | 0.52294 | 0 | 12.47% | 34.36% | 116.2% | 32.78% | 2.7 | 0.39221 | 0 | 11.75% | 33.49% | 87.16% | 36.23% | 2.2 | 0.29537 | 0 | 8.851% | 35.05% | 80.56% | 68.12%
| 6 | 35.05 | 0 | 4.63 | 4.88 | 38.64 | 21.73 | 2.7 | 0.28269 | 0.15898 | 7.69% | 18.24% | 62.82% | 28.79% | 2.7 | 0.21202 | 0.11923 | 7.247% | 17.69% | 47.11% | 33.45% | 2.2 | 0.15967 | 0.089793 | 5.457% | 18.18% | 43.55% | 63.47%
| 7 | 49.64 | 0 | 0 | 9 | 50.34 | 0 | 2.7 | 0.36829 | 0 | 9.483% | 22.7% | 81.84% | 29.45% | 2.7 | 0.27621 | 0 | 9.695% | 24.12% | 61.38% | 34% | 2.2 | 0.20802 | 0 | 7.301% | 25.67% | 56.73% | 63.93%
| 8 | 49.64 | 0 | 6.44 | 0 | 0 | 30.03 | 2.7 | 0 | 0.2197 | 6.786% | 13.86% | 48.82% | 25.58% | 2.7 | 0 | 0.16477 | 6.937% | 14.82% | 36.62% | 30.8% | 2.2 | 0 | 0.12409 | 5.225% | 16.12% | 33.84% | 58.43%
400kV CVT Structure x 2400mm high | MAX | 12.42 |  | 4.51 | 3.55 | 13.94 | 25.27 | 2 |  | Worst Load Case = | 10.61% | 34.33% | 101.1% | 27.58% | 1.9 |  | Worst Load Case = | 9.811% | 34.73% | 88.42% | 34.12% | 1.5 |  | Worst Load Case = | 7.871% | 40.64% | 89.85% | 67.82%
| 1 | 8.06 | 0 | 2.1 | 2.34 | 9.13 | 15.94 | 2 | 0.12173 | 0.21253 | 7.432% | 21.09% | 63.76% | 26.34% | 1.9 | 0.10116 | 0.17662 | 6.84% | 21.04% | 55.77% | 32.98% | 1.5 | 0.081156 | 0.14169 | 5.487% | 23.87% | 56.68% | 65.52%
| 2 | 8.06 | 0 | 4.29 | 0 | 0 | 24.06 | 2 | 0 | 0.3208 | 10.14% | 32.84% | 96.24% | 26.82% | 1.9 | 0 | 0.26659 | 9.332% | 33.07% | 84.19% | 33.35% | 1.5 | 0 | 0.21387 | 7.487% | 38.68% | 85.55% | 66.29%
| 3 | 8.87 | 0 | 0.58 | 2.54 | 9.96 | 4.41 | 2 | 0.1328 | 0.0588 | 6.099% | 14.15% | 39.84% | 22.49% | 1.9 | 0.11036 | 0.048864 | 5.668% | 14.58% | 34.85% | 28.79% | 1.5 | 0.088533 | 0.0392 | 4.547% | 17.83% | 35.41% | 56.98%
| 4 | 8.87 | 0 | 2.79 | 0 | 0 | 11.93 | 2 | 0 | 0.15907 | 6.531% | 16.72% | 47.72% | 21.82% | 1.9 | 0 | 0.13219 | 6.069% | 17.17% | 41.74% | 28.04% | 1.5 | 0 | 0.10604 | 4.869% | 20.75% | 42.42% | 55.47%
| 5 | 8.47 | 0 | 2.21 | 2.45 | 9.59 | 16.74 | 2 | 0.12787 | 0.2232 | 7.761% | 22.04% | 66.96% | 26.99% | 1.9 | 0.10626 | 0.18548 | 7.178% | 22.1% | 58.57% | 33.67% | 1.5 | 0.085244 | 0.1488 | 5.758% | 25.08% | 59.52% | 66.87%
| 6 | 8.47 | 0 | 4.51 | 0 | 0 | 25.27 | 2 | 0 | 0.33693 | 10.61% | 34.33% | 101.1% | 27.58% | 1.9 | 0 | 0.28 | 9.811% | 34.73% | 88.42% | 34.12% | 1.5 | 0 | 0.22462 | 7.871% | 40.64% | 89.85% | 67.82%
| 7 | 12.42 | 0 | 0.81 | 3.55 | 13.94 | 6.18 | 2 | 0.18587 | 0.0824 | 8.178% | 18.99% | 55.76% | 25.36% | 1.9 | 0.15446 | 0.068476 | 7.921% | 20.4% | 48.78% | 31.91% | 1.5 | 0.12391 | 0.054933 | 6.354% | 24.94% | 49.56% | 62.92%
| 8 | 12.42 | 0 | 3.9 | 0 | 0 | 16.7 | 2 | 0 | 0.22267 | 8.759% | 22.45% | 66.8% | 24.37% | 1.9 | 0 | 0.18504 | 8.484% | 24.03% | 58.43% | 30.79% | 1.5 | 0 | 0.14844 | 6.806% | 29.04% | 59.38% | 60.69%
400kV Cable Sealing End
400kV Circuit Breaker
Super Gride Transformer
132kV High Level - Post Insulator Structure x 6700mm high
132kV Low Level - Post Insulator Structure x 2400mm high
132kV High Level - Surge Arrester Structure x 6000mm high | MAX | 4.51 |  | 3.29 | 2.57 | 7.66 | 14.38 | 1.7 |  | Worst Load Case = | 11.24% | 34.76% | 93.66% | 26.21% | 1.6 |  | Worst Load Case = | 10.09% | 34.45% | 84.26% | 33.22% | 1.3 |  | Worst Load Case = | 7.644% | 38.05% | 78.54% | 64.02%
| 1 | 2.62 | 0 | 1.67 | 1.66 | 4.89 | 10.21 | 1.7 | 0.090242 | 0.18842 | 8.138% | 23.74% | 66.5% | 25.13% | 1.6 | 0.076406 | 0.15953 | 7.223% | 23.2% | 59.82% | 32.01% | 1.3 | 0.05787 | 0.12083 | 5.471% | 24.67% | 55.77% | 62.07%
| 2 | 2.62 | 0 | 3.1 | 0 | 0 | 13.7 | 1.7 | 0 | 0.25283 | 10.71% | 33.19% | 89.23% | 24.88% | 1.6 | 0 | 0.21406 | 9.51% | 32.81% | 80.27% | 31.65% | 1.3 | 0 | 0.16213 | 7.203% | 36.23% | 74.83% | 61.33%
| 3 | 3.22 | 0 | 0.97 | 1.84 | 5.47 | 5.92 | 1.7 | 0.10095 | 0.10925 | 7.114% | 14.04% | 38.56% | 22.94% | 1.6 | 0.085469 | 0.0925 | 6.381% | 14.28% | 34.69% | 29.55% | 1.3 | 0.064734 | 0.070059 | 4.833% | 16.66% | 32.34% | 57.6%
| 4 | 3.22 | 0 | 2.35 | 0 | 0 | 8.57 | 1.7 | 0 | 0.15815 | 8.037% | 21.17% | 55.82% | 21.65% | 1.6 | 0 | 0.13391 | 7.209% | 21.33% | 50.21% | 28.03% | 1.3 | 0 | 0.10142 | 5.46% | 24.16% | 46.81% | 54.82%
| 5 | 2.75 | 0 | 1.76 | 1.74 | 5.13 | 10.72 | 1.7 | 0.094671 | 0.19783 | 8.534% | 24.88% | 69.82% | 25.68% | 1.6 | 0.080156 | 0.1675 | 7.592% | 24.37% | 62.81% | 32.63% | 1.3 | 0.06071 | 0.12686 | 5.75% | 25.93% | 58.55% | 63.16%
| 6 | 2.75 | 0 | 3.26 | 0 | 0 | 14.38 | 1.7 | 0 | 0.26537 | 11.24% | 34.76% | 93.66% | 25.46% | 1.6 | 0 | 0.22469 | 10% | 34.45% | 84.26% | 32.28% | 1.3 | 0 | 0.17018 | 7.574% | 38.05% | 78.54% | 62.43%
| 7 | 4.51 | 0 | 1.36 | 2.57 | 7.66 | 8.29 | 1.7 | 0.14136 | 0.15299 | 9.725% | 19.22% | 54% | 26.21% | 1.6 | 0.11969 | 0.12953 | 8.92% | 19.98% | 48.57% | 33.22% | 1.3 | 0.090651 | 0.098107 | 6.756% | 23.3% | 45.28% | 64.02%
| 8 | 4.51 | 0 | 3.29 | 0 | 0 | 12 | 1.7 | 0 | 0.22145 | 11% | 29% | 78.16% | 24.23% | 1.6 | 0 | 0.1875 | 10.09% | 29.86% | 70.31% | 30.92% | 1.3 | 0 | 0.14201 | 7.644% | 33.83% | 65.54% | 59.86%
132kV Low Level - Surge Arrester Structure x 2400mm high | MAX | 2.56 |  | 2.58 | 1.64 | 3.9 | 9.5 | 1.5 |  | Worst Load Case = | 11.58% | 34.87% | 90.07% | 25.33% | 1.4 |  | Worst Load Case = | 10.34% | 35.22% | 83.09% | 32.56% | 1.1 |  | Worst Load Case = | 8.372% | 44.06% | 85.65% | 65.62%
| 1 | 1.47 | 0 | 1.67 | 1.03 | 2.44 | 7.7 | 1.5 | 0.057837 | 0.18252 | 8.824% | 27.34% | 73.01% | 24.79% | 1.4 | 0.049796 | 0.15714 | 7.862% | 27.32% | 67.35% | 31.93% | 1.1 | 0.040331 | 0.12727 | 6.367% | 33.18% | 69.42% | 64.32%
| 2 | 1.47 | 0 | 2.45 | 0 | 0 | 9.04 | 1.5 | 0 | 0.21428 | 11.02% | 33.22% | 85.71% | 24.23% | 1.4 | 0 | 0.18449 | 9.816% | 33.5% | 79.07% | 31.23% | 1.1 | 0 | 0.14942 | 7.951% | 41.89% | 81.5% | 62.9%
| 3 | 1.83 | 0 | 0.97 | 1.17 | 2.78 | 4.47 | 1.5 | 0.065896 | 0.10596 | 6.779% | 15.74% | 42.38% | 22.24% | 1.4 | 0.056735 | 0.091224 | 6.089% | 15.86% | 39.1% | 28.93% | 1.1 | 0.04595 | 0.073884 | 4.932% | 19.26% | 40.3% | 57.99%
| 4 | 1.83 | 0 | 1.66 | 0 | 0 | 5.09 | 1.5 | 0 | 0.12065 | 7.404% | 19.19% | 48.26% | 20.76% | 1.4 | 0 | 0.10388 | 6.651% | 19.68% | 44.52% | 27.15% | 1.1 | 0 | 0.084132 | 5.387% | 25.27% | 45.89% | 54.32%
| 5 | 1.54 | 0 | 1.76 | 1.08 | 2.56 | 8.09 | 1.5 | 0.060681 | 0.19176 | 9.271% | 28.69% | 76.71% | 25.33% | 1.4 | 0.052245 | 0.1651 | 8.274% | 28.72% | 70.76% | 32.56% | 1.1 | 0.042314 | 0.13372 | 6.701% | 34.89% | 72.94% | 65.62%
| 6 | 1.54 | 0 | 2.58 | 0 | 0 | 9.5 | 1.5 | 0 | 0.22519 | 11.58% | 34.87% | 90.07% | 24.77% | 1.4 | 0 | 0.19388 | 10.34% | 35.22% | 83.09% | 31.84% | 1.1 | 0 | 0.15702 | 8.372% | 44.06% | 85.65% | 64.17%
| 7 | 2.56 | 0 | 1.36 | 1.64 | 3.9 | 6.25 | 1.5 | 0.092444 | 0.14815 | 9.348% | 21.66% | 59.26% | 25.06% | 1.4 | 0.079592 | 0.12755 | 8.536% | 22.19% | 54.66% | 32.24% | 1.1 | 0.064463 | 0.10331 | 6.914% | 26.96% | 56.35% | 64.73%
| 8 | 2.56 | 0 | 2.32 | 0 | 0 | 7.12 | 1.5 | 0 | 0.16877 | 10.18% | 26.4% | 67.51% | 22.75% | 1.4 | 0 | 0.14531 | 9.296% | 27.52% | 62.27% | 29.49% | 1.1 | 0 | 0.11769 | 7.529% | 35.34% | 64.19% | 59.04%
132kV Disconnector with 2 Earth Switches Structure x 2600mm high
132kV Earth Switch Structure x 2600mm high | MAX | 9.601 |  | 4.169 | 3.202 | 10.031 | 4.589 | 1.6 |  | Worst Load Case = | 15.11% | 31.37% | 78.37% | 25.65% | 1.4 |  | Worst Load Case = | 16.75% | 37.29% | 87.73% | 35.73% | 1.1 |  | Worst Load Case = | 13.57% | 46.72% | 90.44% | 71.18%
| N4 - L1 | 2.325 | 0 | 2.255 | 0 | 0 | 2.74 | 1.6 | 0 | 0.057083 | 8.797% | 11.01% | 21.41% | 18.82% | 1.4 | 0 | 0.055918 | 9.035% | 14.56% | 23.97% | 25.31% | 1.1 | 0 | 0.045289 | 7.318% | 21.79% | 24.7% | 50.43%
| N4 - L2 | 0.115 | 0 | 0.518 | 1.474 | 3.717 | 0.756 | 1.6 | 0.077437 | 0.01575 | 6.375% | 12.53% | 29.04% | 19.09% | 1.4 | 0.075857 | 0.015429 | 6.26% | 15.13% | 32.51% | 25.85% | 1.1 | 0.061438 | 0.012496 | 5.07% | 20.03% | 33.51% | 51.91%
| N4 - L3 | 0.86 | 0 | 2.676 | 0 | 0 | 3.118 | 1.6 | 0 | 0.064958 | 10.75% | 13.11% | 24.36% | 18.61% | 1.4 | 0 | 0.063633 | 10.72% | 16.89% | 27.27% | 25.07% | 1.1 | 0 | 0.051537 | 8.684% | 25.45% | 28.11% | 50.18%
| N4 - L4 | 1.35 | 0 | 0.94 | 1.474 | 3.717 | 1.134 | 1.6 | 0.077437 | 0.023625 | 6.955% | 12.22% | 29.04% | 19.65% | 1.4 | 0.075857 | 0.023143 | 7.005% | 15.13% | 32.51% | 26.63% | 1.1 | 0.061438 | 0.018744 | 5.673% | 20.03% | 33.51% | 53.31%
| N4 - L5 | 0.651 | 0 | 2.489 | 0 | 0 | 2.981 | 1.6 | 0 | 0.062104 | 10.04% | 12.46% | 23.29% | 18.48% | 1.4 | 0 | 0.060837 | 9.973% | 15.95% | 26.07% | 24.88% | 1.1 | 0 | 0.049273 | 8.077% | 23.92% | 26.88% | 49.82%
| N4 - L6 | 2.861 | 0 | 0.752 | 1.474 | 3.717 | 0.997 | 1.6 | 0.077437 | 0.020771 | 6.387% | 11.85% | 29.04% | 20.03% | 1.4 | 0.075857 | 0.020347 | 6.63% | 15.13% | 32.51% | 27.11% | 1.1 | 0.061438 | 0.016479 | 5.37% | 20.03% | 33.51% | 54.05%
| N4 - L7 | 2.111 | 0 | 2.2 | 0.456 | 2.353 | 2.665 | 1.6 | 0.049021 | 0.055521 | 8.803% | 10.76% | 20.82% | 19.95% | 1.4 | 0.04802 | 0.054388 | 9.002% | 14.18% | 23.31% | 27.03% | 1.1 | 0.038893 | 0.04405 | 7.291% | 21.23% | 24.03% | 54%
| N4 - L8 | 0.044 | 0 | 0.49 | 2.05 | 6.63 | 0.716 | 1.6 | 0.13812 | 0.014917 | 8.613% | 21.25% | 51.8% | 20.8% | 1.4 | 0.13531 | 0.014612 | 8.445% | 25.31% | 57.99% | 28.5% | 1.1 | 0.10959 | 0.011835 | 6.84% | 32.25% | 59.77% | 57.46%
| N4 - L9 | 0.715 | 0 | 2.602 | 0.266 | 0.802 | 3.025 | 1.6 | 0.016708 | 0.063021 | 10.54% | 12.77% | 23.63% | 18.92% | 1.4 | 0.016367 | 0.061735 | 10.48% | 16.41% | 26.46% | 25.54% | 1.1 | 0.013256 | 0.05 | 8.488% | 24.73% | 27.27% | 51.17%
| N4 - L10 | 1.44 | 0 | 0.892 | 1.861 | 5.08 | 1.076 | 1.6 | 0.10583 | 0.022417 | 8.195% | 16.37% | 39.69% | 20.45% | 1.4 | 0.10367 | 0.021959 | 8.269% | 20.24% | 44.43% | 27.86% | 1.1 | 0.083967 | 0.017785 | 6.697% | 26.45% | 45.8% | 55.85%
| N4 - L11 | 0.726 | 0 | 2.423 | 0.133 | 0.395 | 2.895 | 1.6 | 0.0082292 | 0.060312 | 9.778% | 12.09% | 22.62% | 18.65% | 1.4 | 0.0080612 | 0.059082 | 9.723% | 15.5% | 25.32% | 25.13% | 1.1 | 0.0065289 | 0.047851 | 7.875% | 23.26% | 26.1% | 50.32%
| N4 - L12 | 2.88 | 0 | 0.713 | 1.461 | 3.882 | 0.946 | 1.6 | 0.080875 | 0.019708 | 6.273% | 12.23% | 30.33% | 20.1% | 1.4 | 0.079224 | 0.019306 | 6.514% | 15.58% | 33.95% | 27.23% | 1.1 | 0.064165 | 0.015636 | 5.276% | 20.45% | 35% | 54.28%
| N4 - L13 | 1.901 | 0 | 2.155 | 0.912 | 4.706 | 2.602 | 1.6 | 0.098042 | 0.054208 | 9.207% | 13.5% | 36.77% | 21.23% | 1.4 | 0.096041 | 0.053102 | 9.376% | 16.38% | 41.16% | 29.03% | 1.1 | 0.077785 | 0.043008 | 7.594% | 20.77% | 42.43% | 58.18%
| N4 - L14 | 0.202 | 0 | 0.462 | 2.627 | 9.553 | 0.676 | 1.6 | 0.19902 | 0.014083 | 10.86% | 29.88% | 74.63% | 22.94% | 1.4 | 0.19496 | 0.013796 | 10.69% | 35.51% | 83.55% | 31.91% | 1.1 | 0.1579 | 0.011174 | 8.656% | 44.5% | 86.13% | 64.59%
| N4 - L15 | 0.574 | 0 | 2.536 | 0.533 | 1.605 | 2.945 | 1.6 | 0.033437 | 0.061354 | 10.47% | 12.47% | 23.01% | 19.24% | 1.4 | 0.032755 | 0.060102 | 10.38% | 15.98% | 25.76% | 26.05% | 1.1 | 0.026529 | 0.048678 | 8.409% | 24.09% | 26.55% | 52.24%
| N4 - L16 | 1.53 | 0 | 0.844 | 2.247 | 6.452 | 1.018 | 1.6 | 0.13442 | 0.021208 | 9.514% | 20.54% | 50.41% | 21.33% | 1.4 | 0.13167 | 0.020776 | 9.617% | 25.36% | 56.43% | 29.22% | 1.1 | 0.10664 | 0.016826 | 7.789% | 32.9% | 58.17% | 58.66%
| N4 - L17 | 0.796 | 0 | 2.367 | 0.265 | 0.791 | 2.821 | 1.6 | 0.016479 | 0.058771 | 9.583% | 11.77% | 22.04% | 18.82% | 1.4 | 0.016143 | 0.057571 | 9.543% | 15.13% | 24.67% | 25.4% | 1.1 | 0.013074 | 0.046628 | 7.729% | 22.7% | 25.43% | 50.86%
| N4 - L18 | 2.899 | 0 | 0.674 | 1.449 | 4.057 | 0.895 | 1.6 | 0.084521 | 0.018646 | 6.164% | 12.63% | 31.7% | 20.18% | 1.4 | 0.082796 | 0.018265 | 6.403% | 16.05% | 35.48% | 27.35% | 1.1 | 0.067058 | 0.014793 | 5.186% | 20.9% | 36.58% | 54.53%
| N4 - L19 | 1.901 | 0 | 2.155 | 0 | 0 | 2.602 | 1.6 | 0 | 0.054208 | 8.479% | 10.57% | 20.33% | 18.63% | 1.4 | 0 | 0.053102 | 8.634% | 13.87% | 22.76% | 25.05% | 1.1 | 0 | 0.043008 | 6.993% | 20.77% | 23.46% | 49.95%
| N4 - L20 | 0.202 | 0 | 0.462 | 1.714 | 4.847 | 0.676 | 1.6 | 0.10098 | 0.014083 | 7.23% | 15.9% | 37.87% | 19.72% | 1.4 | 0.098918 | 0.013796 | 7.113% | 19.13% | 42.39% | 26.81% | 1.1 | 0.080116 | 0.011174 | 5.761% | 24.87% | 43.7% | 53.9%
| N4 - L21 | 0.574 | 0 | 2.537 | 0 | 0 | 2.945 | 1.6 | 0 | 0.061354 | 10.25% | 12.48% | 23.01% | 18.44% | 1.4 | 0 | 0.060102 | 10.17% | 15.98% | 25.76% | 24.83% | 1.1 | 0 | 0.048678 | 8.233% | 24.1% | 26.55% | 49.72%
| N4 - L22 | 1.53 | 0 | 0.844 | 1.714 | 4.847 | 1.018 | 1.6 | 0.10098 | 0.021208 | 7.573% | 15.48% | 37.87% | 20.31% | 1.4 | 0.098918 | 0.020776 | 7.655% | 19.13% | 42.39% | 27.63% | 1.1 | 0.080116 | 0.016826 | 6.2% | 24.87% | 43.7% | 55.35%
| N4 - L23 | 0.796 | 0 | 2.367 | 0 | 0 | 2.821 | 1.6 | 0 | 0.058771 | 9.524% | 11.77% | 22.04% | 18.44% | 1.4 | 0 | 0.057571 | 9.484% | 15.13% | 24.67% | 24.81% | 1.1 | 0 | 0.046628 | 7.681% | 22.7% | 25.43% | 49.65%
| N4 - L24 | 2.899 | 0 | 0.674 | 1.714 | 4.847 | 0.895 | 1.6 | 0.10098 | 0.018646 | 7.104% | 15.06% | 37.87% | 20.66% | 1.4 | 0.098918 | 0.018265 | 7.379% | 19.13% | 42.39% | 28.08% | 1.1 | 0.080116 | 0.014793 | 5.977% | 24.87% | 43.7% | 56.05%
| N4 - L25 | 1.213 | 0 | 2.01 | 0 | 0 | 2.324 | 1.6 | 0 | 0.048417 | 8.019% | 9.732% | 18.16% | 18.3% | 1.4 | 0 | 0.047429 | 8.053% | 12.64% | 20.33% | 24.58% | 1.1 | 0 | 0.038413 | 6.523% | 19.07% | 20.95% | 49.1%
| N4 - L26 | 4.077 | 0 | 0.096 | 1.974 | 5.74 | 0.114 | 1.6 | 0.11958 | 0.002375 | 7.451% | 17.33% | 44.84% | 21.15% | 1.4 | 0.11714 | 0.0023265 | 7.919% | 22.49% | 50.2% | 28.78% | 1.1 | 0.094876 | 0.0018843 | 6.413% | 29.11% | 51.75% | 57.29%
| N4 - L27 | 0.988 | 0 | 2.535 | 0.131 | 0.894 | 3.026 | 1.6 | 0.018625 | 0.063042 | 10.17% | 12.57% | 23.64% | 19.04% | 1.4 | 0.018245 | 0.061755 | 10.17% | 16.21% | 26.47% | 25.72% | 1.1 | 0.014777 | 0.050017 | 8.237% | 24.33% | 27.28% | 51.48%
| N4 - L28 | 1.222 | 0 | 0.799 | 1.845 | 5.741 | 1.043 | 1.6 | 0.1196 | 0.021729 | 8.019% | 18.09% | 44.85% | 20.78% | 1.4 | 0.11716 | 0.021286 | 8.056% | 22.12% | 50.21% | 28.39% | 1.1 | 0.094893 | 0.01724 | 6.525% | 28.34% | 51.76% | 56.98%
| N4 - L29 | 2.441 | 0 | 2.368 | 0 | 0 | 2.877 | 1.6 | 0 | 0.059937 | 9.217% | 11.53% | 22.48% | 18.93% | 1.4 | 0 | 0.058714 | 9.488% | 15.29% | 25.16% | 25.47% | 1.1 | 0 | 0.047554 | 7.684% | 22.88% | 25.94% | 50.73%
| N4 - L30 | 0.121 | 0 | 0.544 | 1.548 | 3.903 | 0.793 | 1.6 | 0.081312 | 0.016521 | 6.694% | 13.15% | 30.49% | 19.22% | 1.4 | 0.079653 | 0.016184 | 6.574% | 15.89% | 34.14% | 26.04% | 1.1 | 0.064512 | 0.013107 | 5.325% | 21.03% | 35.19% | 52.3%
| N4 - L31 | 0.903 | 0 | 2.81 | 0 | 0 | 3.274 | 1.6 | 0 | 0.068208 | 11.28% | 13.76% | 25.58% | 18.7% | 1.4 | 0 | 0.066816 | 11.26% | 17.74% | 28.64% | 25.21% | 1.1 | 0 | 0.054116 | 9.119% | 26.73% | 29.52% | 50.46%
| N4 - L32 | 1.417 | 0 | 0.987 | 1.548 | 3.903 | 1.19 | 1.6 | 0.081312 | 0.024792 | 7.294% | 12.81% | 30.49% | 19.81% | 1.4 | 0.079653 | 0.024286 | 7.356% | 15.89% | 34.14% | 26.86% | 1.1 | 0.064512 | 0.019669 | 5.958% | 21.03% | 35.19% | 53.79%
| N4 - L33 | 0.684 | 0 | 2.613 | 0 | 0 | 3.13 | 1.6 | 0 | 0.065208 | 10.54% | 13.07% | 24.45% | 18.57% | 1.4 | 0 | 0.063878 | 10.47% | 16.74% | 27.38% | 25.02% | 1.1 | 0 | 0.051736 | 8.479% | 25.11% | 28.22% | 50.09%
| N4 - L34 | 3.004 | 0 | 0.79 | 1.548 | 3.903 | 1.047 | 1.6 | 0.081312 | 0.021812 | 6.69% | 12.41% | 30.49% | 20.21% | 1.4 | 0.079653 | 0.021367 | 6.963% | 15.89% | 34.14% | 27.38% | 1.1 | 0.064512 | 0.017306 | 5.64% | 21.03% | 35.19% | 54.57%
| N4 - L35 | 2.216 | 0 | 2.31 | 0.479 | 2.47 | 2.798 | 1.6 | 0.051458 | 0.058292 | 9.223% | 11.28% | 21.86% | 20.12% | 1.4 | 0.050408 | 0.057102 | 9.452% | 14.89% | 24.47% | 27.28% | 1.1 | 0.040826 | 0.046248 | 7.656% | 22.29% | 25.23% | 54.51%
| N4 - L36 | 0.046 | 0 | 0.515 | 2.153 | 6.962 | 0.751 | 1.6 | 0.14504 | 0.015646 | 9.046% | 22.31% | 54.39% | 21.04% | 1.4 | 0.14208 | 0.015327 | 8.87% | 26.57% | 60.89% | 28.88% | 1.1 | 0.11507 | 0.012413 | 7.184% | 33.86% | 62.77% | 58.25%
| N4 - L37 | 0.75 | 0 | 2.732 | 0.28 | 0.843 | 3.176 | 1.6 | 0.017562 | 0.066167 | 11.06% | 13.4% | 24.81% | 19.03% | 1.4 | 0.017204 | 0.064816 | 11% | 17.22% | 27.78% | 25.71% | 1.1 | 0.013934 | 0.052496 | 8.912% | 25.97% | 28.63% | 51.51%
| N4 - L38 | 1.512 | 0 | 0.936 | 1.954 | 5.334 | 1.13 | 1.6 | 0.11112 | 0.023542 | 8.591% | 17.17% | 41.67% | 20.66% | 1.4 | 0.10886 | 0.023061 | 8.681% | 21.25% | 46.65% | 28.18% | 1.1 | 0.088165 | 0.018678 | 7.031% | 27.77% | 48.09% | 56.5%
| N4 - L39 | 0.762 | 0 | 2.544 | 0.139 | 0.415 | 3.04 | 1.6 | 0.0086458 | 0.063333 | 10.26% | 12.68% | 23.75% | 18.74% | 1.4 | 0.0084694 | 0.062041 | 10.21% | 16.28% | 26.59% | 25.28% | 1.1 | 0.0068595 | 0.050248 | 8.268% | 24.43% | 27.41% | 50.62%
| N4 - L40 | 3.024 | 0 | 0.749 | 1.535 | 4.076 | 0.993 | 1.6 | 0.084917 | 0.020687 | 6.572% | 12.81% | 31.84% | 20.28% | 1.4 | 0.083184 | 0.020265 | 6.843% | 16.36% | 35.65% | 27.5% | 1.1 | 0.067372 | 0.016413 | 5.543% | 21.48% | 36.75% | 54.82%
| N4 - L41 | 1.996 | 0 | 2.262 | 0.958 | 4.941 | 2.732 | 1.6 | 0.10294 | 0.056917 | 9.646% | 14.15% | 38.6% | 21.49% | 1.4 | 0.10084 | 0.055755 | 9.842% | 17.2% | 43.22% | 29.42% | 1.1 | 0.081669 | 0.045157 | 7.972% | 21.81% | 44.55% | 58.98%
| N4 - L42 | 0.213 | 0 | 0.485 | 2.758 | 10.031 | 0.709 | 1.6 | 0.20898 | 0.014771 | 11.4% | 31.37% | 78.37% | 23.35% | 1.4 | 0.20471 | 0.014469 | 11.22% | 37.29% | 87.73% | 32.58% | 1.1 | 0.1658 | 0.011719 | 9.087% | 46.72% | 90.44% | 65.99%
| N4 - L43 | 0.602 | 0 | 2.663 | 0.56 | 1.685 | 3.092 | 1.6 | 0.035104 | 0.064417 | 10.99% | 13.09% | 24.16% | 19.37% | 1.4 | 0.034388 | 0.063102 | 10.9% | 16.78% | 27.04% | 26.24% | 1.1 | 0.027851 | 0.051107 | 8.831% | 25.3% | 27.88% | 52.64%
| N4 - L44 | 1.606 | 0 | 0.886 | 2.36 | 6.775 | 1.069 | 1.6 | 0.14115 | 0.022271 | 9.977% | 21.53% | 52.93% | 21.6% | 1.4 | 0.13827 | 0.021816 | 10.1% | 26.63% | 59.26% | 29.64% | 1.1 | 0.11198 | 0.017669 | 8.18% | 34.55% | 61.08% | 59.53%
| N4 - L45 | 0.836 | 0 | 2.485 | 0.279 | 0.83 | 2.962 | 1.6 | 0.017292 | 0.061708 | 10.05% | 12.35% | 23.14% | 18.93% | 1.4 | 0.016939 | 0.060449 | 10.02% | 15.88% | 25.91% | 25.56% | 1.1 | 0.013719 | 0.048959 | 8.115% | 23.84% | 26.7% | 51.18%
| N4 - L46 | 3.044 | 0 | 0.708 | 1.521 | 4.259 | 0.939 | 1.6 | 0.088729 | 0.019562 | 6.453% | 13.22% | 33.27% | 20.37% | 1.4 | 0.086918 | 0.019163 | 6.722% | 16.85% | 37.25% | 27.63% | 1.1 | 0.070397 | 0.015521 | 5.444% | 21.94% | 38.4% | 55.08%
| N4 - L47 | 1.996 | 0 | 2.262 | 0 | 0 | 2.733 | 1.6 | 0 | 0.056937 | 8.883% | 11.07% | 21.35% | 18.73% | 1.4 | 0 | 0.055776 | 9.063% | 14.56% | 23.9% | 25.19% | 1.1 | 0 | 0.045174 | 7.34% | 21.81% | 24.64% | 50.22%
| N4 - L48 | 0.213 | 0 | 0.485 | 1.8 | 5.09 | 0.709 | 1.6 | 0.10604 | 0.014771 | 7.591% | 16.7% | 39.77% | 19.88% | 1.4 | 0.10388 | 0.014469 | 7.469% | 20.09% | 44.52% | 27.07% | 1.1 | 0.084132 | 0.011719 | 6.05% | 26.12% | 45.89% | 54.42%
| N4 - L49 | 0.602 | 0 | 2.663 | 0 | 0 | 3.092 | 1.6 | 0 | 0.064417 | 10.76% | 13.09% | 24.16% | 18.52% | 1.4 | 0 | 0.063102 | 10.67% | 16.78% | 27.04% | 24.95% | 1.1 | 0 | 0.051107 | 8.642% | 25.3% | 27.88% | 49.98%
| N4 - L50 | 1.606 | 0 | 0.886 | 1.8 | 5.09 | 1.069 | 1.6 | 0.10604 | 0.022271 | 7.94% | 16.23% | 39.77% | 20.51% | 1.4 | 0.10388 | 0.021816 | 8.038% | 20.09% | 44.52% | 27.93% | 1.1 | 0.084132 | 0.017669 | 6.51% | 26.12% | 45.89% | 55.97%
| N4 - L51 | 0.836 | 0 | 2.485 | 0 | 0 | 2.962 | 1.6 | 0 | 0.061708 | 9.99% | 12.35% | 23.14% | 18.52% | 1.4 | 0 | 0.060449 | 9.957% | 15.88% | 25.91% | 24.94% | 1.1 | 0 | 0.048959 | 8.064% | 23.84% | 26.7% | 49.9%
| N4 - L52 | 3.044 | 0 | 0.708 | 1.8 | 5.09 | 0.939 | 1.6 | 0.10604 | 0.019562 | 7.44% | 15.77% | 39.77% | 20.88% | 1.4 | 0.10388 | 0.019163 | 7.75% | 20.09% | 44.52% | 28.41% | 1.1 | 0.084132 | 0.015521 | 6.277% | 26.12% | 45.89% | 56.71%
| N4 - L53 | 1.698 | 0 | 2.814 | 0 | 0 | 3.253 | 1.6 | 0 | 0.067771 | 11.12% | 13.49% | 25.41% | 18.92% | 1.4 | 0 | 0.066388 | 11.27% | 17.69% | 28.45% | 25.5% | 1.1 | 0 | 0.053769 | 9.132% | 26.69% | 29.33% | 50.91%
| N4 - L54 | 5.707 | 0 | 0.134 | 2.764 | 8.036 | 0.159 | 1.6 | 0.16742 | 0.0033125 | 10.12% | 23.53% | 62.78% | 23.32% | 1.4 | 0.164 | 0.0032449 | 11.09% | 31.49% | 70.29% | 32.07% | 1.1 | 0.13283 | 0.0026281 | 8.98% | 40.76% | 72.45% | 63.78%
| N4 - L55 | 1.185 | 0 | 3.042 | 0.157 | 1.073 | 3.632 | 1.6 | 0.022354 | 0.075667 | 12.16% | 15.03% | 28.38% | 19.52% | 1.4 | 0.021898 | 0.074122 | 12.2% | 19.46% | 31.77% | 26.44% | 1.1 | 0.017736 | 0.060033 | 9.885% | 29.2% | 32.75% | 52.95%
| N4 - L56 | 1.466 | 0 | 0.958 | 2.214 | 6.89 | 1.251 | 1.6 | 0.14354 | 0.026062 | 9.575% | 21.61% | 53.83% | 21.74% | 1.4 | 0.14061 | 0.025531 | 9.666% | 26.54% | 60.26% | 29.87% | 1.1 | 0.11388 | 0.020678 | 7.828% | 34.01% | 62.12% | 60.03%
| N5 - L1 | 8.237 | 0 | 3.591 | 0 | 0 | 3.932 | 1.6 | 0 | 0.081917 | 12.54% | 14.73% | 30.72% | 21.19% | 1.4 | 0 | 0.080245 | 14.39% | 21.93% | 34.39% | 28.58% | 1.1 | 0 | 0.064992 | 11.65% | 33.4% | 35.45% | 56.18%
| N5 - L2 | 8.237 | 0 | 1.471 | 1.75 | 4.281 | 1.583 | 1.6 | 0.089187 | 0.032979 | 7.981% | 12.43% | 33.45% | 22.33% | 1.4 | 0.087367 | 0.032306 | 9.16% | 17.58% | 37.44% | 30.31% | 1.1 | 0.07076 | 0.026165 | 7.419% | 23.38% | 38.6% | 59.69%
| N5 - L3 | 5.261 | 0 | 2.982 | 0 | 0 | 3.3 | 1.6 | 0 | 0.06875 | 10.99% | 12.99% | 25.78% | 19.96% | 1.4 | 0 | 0.067347 | 11.95% | 18.31% | 28.86% | 26.88% | 1.1 | 0 | 0.054545 | 9.677% | 27.84% | 29.75% | 53.17%
| N5 - L4 | 5.261 | 0 | 0.862 | 1.75 | 4.281 | 0.952 | 1.6 | 0.089187 | 0.019833 | 7.191% | 13.13% | 33.45% | 21.06% | 1.4 | 0.087367 | 0.019429 | 7.816% | 17.58% | 37.44% | 28.55% | 1.1 | 0.07076 | 0.015736 | 6.33% | 23.38% | 38.6% | 56.59%
| N5 - L5 | 2.285 | 0 | 3.591 | 0 | 0 | 3.932 | 1.6 | 0 | 0.081917 | 14.02% | 16.47% | 30.72% | 19.46% | 1.4 | 0 | 0.080245 | 14.39% | 21.93% | 34.39% | 26.29% | 1.1 | 0 | 0.064992 | 11.65% | 33.4% | 35.45% | 52.46%
| N5 - L6 | 2.285 | 0 | 1.471 | 1.75 | 4.281 | 1.583 | 1.6 | 0.089187 | 0.032979 | 8.926% | 13.9% | 33.45% | 20.51% | 1.4 | 0.087367 | 0.032306 | 9.16% | 17.58% | 37.44% | 27.88% | 1.1 | 0.07076 | 0.026165 | 7.419% | 23.38% | 38.6% | 55.74%
| N5 - L7 | 8.097 | 0 | 3.492 | 0.266 | 0.802 | 3.814 | 1.6 | 0.016708 | 0.079458 | 12.26% | 14.33% | 29.8% | 21.53% | 1.4 | 0.016367 | 0.077837 | 14.03% | 21.3% | 33.36% | 29.09% | 1.1 | 0.013256 | 0.063041 | 11.36% | 32.45% | 34.39% | 57.24%
| N5 - L8 | 8.097 | 0 | 1.408 | 2.136 | 5.643 | 1.509 | 1.6 | 0.11756 | 0.031437 | 8.954% | 16.14% | 44.09% | 23.16% | 1.4 | 0.11516 | 0.030796 | 10.25% | 22.68% | 49.36% | 31.62% | 1.1 | 0.093273 | 0.024942 | 8.302% | 29.8% | 50.88% | 62.39%
| N5 - L9 | 5.261 | 0 | 2.912 | 0.057 | 1.155 | 3.212 | 1.6 | 0.024062 | 0.066917 | 10.74% | 12.66% | 25.09% | 20.53% | 1.4 | 0.023571 | 0.065551 | 11.67% | 17.85% | 28.09% | 27.73% | 1.1 | 0.019091 | 0.053091 | 9.452% | 27.16% | 28.96% | 54.92%
| N5 - L10 | 5.261 | 0 | 0.828 | 1.927 | 5.996 | 0.907 | 1.6 | 0.12492 | 0.018896 | 7.731% | 17.46% | 46.84% | 22.14% | 1.4 | 0.12237 | 0.01851 | 8.404% | 23.1% | 52.44% | 30.23% | 1.1 | 0.099107 | 0.014992 | 6.806% | 29.6% | 54.06% | 60.06%
| N5 - L11 | 2.424 | 0 | 3.492 | 0.267 | 0.802 | 3.814 | 1.6 | 0.016708 | 0.079458 | 13.64% | 15.95% | 29.8% | 19.85% | 1.4 | 0.016367 | 0.077837 | 14.03% | 21.3% | 33.36% | 26.87% | 1.1 | 0.013256 | 0.063041 | 11.36% | 32.45% | 34.39% | 53.63%
| N5 - L12 | 2.424 | 0 | 1.408 | 2.136 | 5.643 | 1.509 | 1.6 | 0.11756 | 0.031437 | 9.961% | 17.96% | 44.09% | 21.36% | 1.4 | 0.11516 | 0.030796 | 10.25% | 22.68% | 49.36% | 29.2% | 1.1 | 0.093273 | 0.024942 | 8.302% | 29.8% | 50.88% | 58.45%
| N5 - L13 | 7.958 | 0 | 3.404 | 0.533 | 1.605 | 3.71 | 1.6 | 0.033437 | 0.077292 | 12.09% | 13.99% | 28.98% | 21.89% | 1.4 | 0.032755 | 0.075714 | 13.81% | 20.74% | 32.45% | 29.65% | 1.1 | 0.026529 | 0.061322 | 11.18% | 31.61% | 33.45% | 58.4%
| N5 - L14 | 7.958 | 0 | 1.345 | 2.523 | 7.016 | 1.435 | 1.6 | 0.14617 | 0.029896 | 10.03% | 19.9% | 54.81% | 24.08% | 1.4 | 0.14318 | 0.029286 | 11.46% | 27.81% | 61.36% | 33.07% | 1.1 | 0.11597 | 0.023719 | 9.278% | 36.25% | 63.25% | 65.4%
| N5 - L15 | 5.261 | 0 | 2.852 | 0.114 | 2.31 | 3.138 | 1.6 | 0.048125 | 0.065375 | 10.52% | 12.38% | 24.52% | 21.14% | 1.4 | 0.047143 | 0.064041 | 11.44% | 17.46% | 27.45% | 28.67% | 1.1 | 0.038182 | 0.051868 | 9.262% | 26.57% | 28.29% | 56.83%
| N5 - L16 | 5.26 | 0 | 0.793 | 2.104 | 7.721 | 0.863 | 1.6 | 0.16085 | 0.017979 | 8.288% | 21.82% | 60.32% | 23.36% | 1.4 | 0.15757 | 0.017612 | 9.009% | 28.64% | 67.53% | 32.15% | 1.1 | 0.12762 | 0.014264 | 7.297% | 35.85% | 69.61% | 64.03%
| N5 - L17 | 2.564 | 0 | 3.404 | 0.533 | 1.605 | 3.71 | 1.6 | 0.033437 | 0.077292 | 13.38% | 15.48% | 28.98% | 20.27% | 1.4 | 0.032755 | 0.075714 | 13.81% | 20.74% | 32.45% | 27.49% | 1.1 | 0.026529 | 0.061322 | 11.18% | 31.61% | 33.45% | 54.88%
| N5 - L18 | 2.564 | 0 | 1.345 | 2.523 | 7.016 | 1.435 | 1.6 | 0.14617 | 0.029896 | 11.1% | 22.02% | 54.81% | 22.3% | 1.4 | 0.14318 | 0.029286 | 11.46% | 27.81% | 61.36% | 30.67% | 1.1 | 0.11597 | 0.023719 | 9.278% | 36.25% | 63.25% | 61.46%
| N5 - L19 | 7.958 | 0 | 3.404 | 0 | 0 | 3.71 | 1.6 | 0 | 0.077292 | 11.94% | 13.99% | 28.98% | 20.97% | 1.4 | 0 | 0.075714 | 13.64% | 20.74% | 32.45% | 28.26% | 1.1 | 0 | 0.061322 | 11.05% | 31.61% | 33.45% | 55.58%
| N5 - L20 | 7.958 | 0 | 1.345 | 1.99 | 5.411 | 1.435 | 1.6 | 0.11273 | 0.029896 | 8.427% | 15.42% | 42.27% | 22.91% | 1.4 | 0.11043 | 0.029286 | 9.624% | 21.58% | 47.33% | 31.23% | 1.1 | 0.089438 | 0.023719 | 7.794% | 28.22% | 48.78% | 61.63%
| N5 - L21 | 5.261 | 0 | 2.852 | 0 | 0 | 3.138 | 1.6 | 0 | 0.065375 | 10.51% | 12.38% | 24.52% | 19.87% | 1.4 | 0 | 0.064041 | 11.43% | 17.46% | 27.45% | 26.74% | 1.1 | 0 | 0.051868 | 9.255% | 26.57% | 28.29% | 52.89%
| N5 - L22 | 5.261 | 0 | 0.793 | 1.99 | 5.411 | 0.863 | 1.6 | 0.11273 | 0.017979 | 7.896% | 16.2% | 42.27% | 21.73% | 1.4 | 0.11043 | 0.017612 | 8.583% | 21.58% | 47.33% | 29.58% | 1.1 | 0.089438 | 0.014264 | 6.952% | 28.22% | 48.78% | 58.72%
| N5 - L23 | 2.564 | 0 | 3.404 | 0 | 0 | 3.71 | 1.6 | 0 | 0.077292 | 13.22% | 15.48% | 28.98% | 19.42% | 1.4 | 0 | 0.075714 | 13.64% | 20.74% | 32.45% | 26.21% | 1.1 | 0 | 0.061322 | 11.05% | 31.61% | 33.45% | 52.24%
| N5 - L24 | 2.564 | 0 | 1.345 | 1.99 | 5.411 | 1.435 | 1.6 | 0.11273 | 0.029896 | 9.326% | 17.07% | 42.27% | 21.21% | 1.4 | 0.11043 | 0.029286 | 9.624% | 21.58% | 47.33% | 28.96% | 1.1 | 0.089438 | 0.023719 | 7.794% | 28.22% | 48.78% | 57.92%
| N5 - L25 | 6.438 | 0 | 2.73 | 0 | 0 | 2.909 | 1.6 | 0 | 0.060604 | 9.846% | 11.38% | 22.73% | 20.07% | 1.4 | 0 | 0.059367 | 10.94% | 16.44% | 25.44% | 26.98% | 1.1 | 0 | 0.048083 | 8.859% | 25.15% | 26.23% | 53.2%
| N5 - L26 | 6.437 | 0 | 0.129 | 2.287 | 6.387 | 0 | 1.6 | 0.13306 | 0 | 8.261% | 18.6% | 49.9% | 22.25% | 1.4 | 0.13035 | 0 | 9.178% | 25.29% | 55.86% | 30.34% | 1.1 | 0.10557 | 0 | 7.433% | 32.94% | 57.58% | 60.08%
| N5 - L27 | 5.261 | 0 | 3.474 | 0.262 | 1.212 | 3.824 | 1.6 | 0.02525 | 0.079667 | 12.84% | 15.09% | 29.87% | 20.92% | 1.4 | 0.024735 | 0.078041 | 13.96% | 21.28% | 33.45% | 28.34% | 1.1 | 0.020033 | 0.063207 | 11.31% | 32.37% | 34.48% | 56.16%
| N5 - L28 | 5.261 | 0 | 1.354 | 1.727 | 6.623 | 1.476 | 1.6 | 0.13798 | 0.03075 | 8.089% | 18.58% | 51.74% | 22.93% | 1.4 | 0.13516 | 0.030122 | 8.793% | 24.34% | 57.93% | 31.46% | 1.1 | 0.10947 | 0.024397 | 7.121% | 30.28% | 59.71% | 62.58%
| N5 - L29 | 8.649 | 0 | 3.771 | 0 | 0 | 4.128 | 1.6 | 0 | 0.086 | 13.07% | 15.35% | 32.25% | 21.43% | 1.4 | 0 | 0.084245 | 15.11% | 23.03% | 36.1% | 28.92% | 1.1 | 0 | 0.068231 | 12.24% | 35.07% | 37.22% | 56.81%
| N5 - L30 | 8.649 | 0 | 1.544 | 1.837 | 4.495 | 1.662 | 1.6 | 0.093646 | 0.034625 | 8.317% | 12.96% | 35.12% | 22.64% | 1.4 | 0.091735 | 0.033918 | 9.615% | 18.46% | 39.31% | 30.77% | 1.1 | 0.074298 | 0.027471 | 7.787% | 24.55% | 40.53% | 60.56%
| N5 - L31 | 5.524 | 0 | 3.131 | 0 | 0 | 3.465 | 1.6 | 0 | 0.072187 | 11.48% | 13.58% | 27.07% | 20.13% | 1.4 | 0 | 0.070714 | 12.55% | 19.23% | 30.31% | 27.12% | 1.1 | 0 | 0.057273 | 10.16% | 29.23% | 31.24% | 53.63%
| N5 - L32 | 5.524 | 0 | 0.905 | 1.837 | 4.495 | 0.999 | 1.6 | 0.093646 | 0.020812 | 7.512% | 13.72% | 35.12% | 21.3% | 1.4 | 0.091735 | 0.020388 | 8.205% | 18.46% | 39.31% | 28.9% | 1.1 | 0.074298 | 0.016512 | 6.645% | 24.55% | 40.53% | 57.27%
| N5 - L33 | 2.399 | 0 | 3.771 | 0 | 0 | 4.128 | 1.6 | 0 | 0.086 | 14.69% | 17.25% | 32.25% | 19.61% | 1.4 | 0 | 0.084245 | 15.11% | 23.03% | 36.1% | 26.51% | 1.1 | 0 | 0.068231 | 12.24% | 35.07% | 37.22% | 52.88%
| N5 - L34 | 2.399 | 0 | 1.544 | 1.837 | 4.495 | 1.662 | 1.6 | 0.093646 | 0.034625 | 9.348% | 14.57% | 35.12% | 20.72% | 1.4 | 0.091735 | 0.033918 | 9.615% | 18.46% | 39.31% | 28.2% | 1.1 | 0.074298 | 0.027471 | 7.787% | 24.55% | 40.53% | 56.37%
| N5 - L35 | 8.502 | 0 | 3.667 | 0.28 | 0.843 | 4.005 | 1.6 | 0.017562 | 0.083437 | 12.78% | 14.94% | 31.29% | 21.79% | 1.4 | 0.017204 | 0.081735 | 14.74% | 22.37% | 35.03% | 29.47% | 1.1 | 0.013934 | 0.066198 | 11.93% | 34.08% | 36.11% | 57.95%
| N5 - L36 | 8.502 | 0 | 1.478 | 2.243 | 5.925 | 1.585 | 1.6 | 0.12344 | 0.033021 | 9.334% | 16.83% | 46.29% | 23.54% | 1.4 | 0.12092 | 0.032347 | 10.76% | 23.81% | 51.82% | 32.18% | 1.1 | 0.097934 | 0.026198 | 8.717% | 31.29% | 53.42% | 63.47%
| N5 - L37 | 5.524 | 0 | 3.057 | 0.06 | 1.213 | 3.373 | 1.6 | 0.025271 | 0.070271 | 11.22% | 13.23% | 26.35% | 20.73% | 1.4 | 0.024755 | 0.068837 | 12.25% | 18.75% | 29.5% | 28.03% | 1.1 | 0.02005 | 0.055752 | 9.922% | 28.51% | 30.41% | 55.49%
| N5 - L38 | 5.524 | 0 | 0.869 | 2.023 | 6.296 | 0.953 | 1.6 | 0.13117 | 0.019854 | 8.076% | 18.25% | 49.19% | 22.46% | 1.4 | 0.12849 | 0.019449 | 8.822% | 24.25% | 55.07% | 30.71% | 1.1 | 0.10407 | 0.015752 | 7.145% | 31.08% | 56.76% | 61%
| N5 - L39 | 2.545 | 0 | 3.667 | 0.28 | 0.843 | 4.005 | 1.6 | 0.017562 | 0.083437 | 14.28% | 16.71% | 31.29% | 20.02% | 1.4 | 0.017204 | 0.081735 | 14.74% | 22.37% | 35.03% | 27.12% | 1.1 | 0.013934 | 0.066198 | 11.93% | 34.08% | 36.11% | 54.12%
| N5 - L40 | 2.545 | 0 | 1.478 | 2.243 | 5.925 | 1.585 | 1.6 | 0.12344 | 0.033021 | 10.43% | 18.81% | 46.29% | 21.63% | 1.4 | 0.12092 | 0.032347 | 10.76% | 23.81% | 51.82% | 29.61% | 1.1 | 0.097934 | 0.026198 | 8.717% | 31.29% | 53.42% | 59.28%
| N5 - L41 | 8.356 | 0 | 3.574 | 0.56 | 1.685 | 3.895 | 1.6 | 0.035104 | 0.081146 | 12.6% | 14.58% | 30.43% | 22.17% | 1.4 | 0.034388 | 0.07949 | 14.49% | 21.78% | 34.07% | 30.07% | 1.1 | 0.027851 | 0.06438 | 11.74% | 33.19% | 35.12% | 59.18%
| N5 - L42 | 8.355 | 0 | 1.412 | 2.649 | 7.367 | 1.507 | 1.6 | 0.15348 | 0.031396 | 10.46% | 20.75% | 57.55% | 24.54% | 1.4 | 0.15035 | 0.030755 | 12.03% | 29.2% | 64.43% | 33.76% | 1.1 | 0.12177 | 0.024909 | 9.741% | 38.06% | 66.42% | 66.73%
| N5 - L43 | 5.524 | 0 | 2.994 | 0.12 | 2.425 | 3.294 | 1.6 | 0.050521 | 0.068625 | 10.99% | 12.94% | 25.73% | 21.38% | 1.4 | 0.04949 | 0.067224 | 12.01% | 18.33% | 28.81% | 29.02% | 1.1 | 0.040083 | 0.054446 | 9.724% | 27.89% | 29.7% | 57.51%
| N5 - L44 | 5.523 | 0 | 0.833 | 2.209 | 8.107 | 0.906 | 1.6 | 0.1689 | 0.018875 | 8.66% | 22.8% | 63.34% | 23.78% | 1.4 | 0.16545 | 0.01849 | 9.459% | 30.08% | 70.91% | 32.79% | 1.1 | 0.134 | 0.014975 | 7.661% | 37.64% | 73.09% | 65.3%
| N5 - L45 | 2.692 | 0 | 3.574 | 0.56 | 1.685 | 3.895 | 1.6 | 0.035104 | 0.081146 | 14.01% | 16.21% | 30.43% | 20.46% | 1.4 | 0.034388 | 0.07949 | 14.49% | 21.78% | 34.07% | 27.78% | 1.1 | 0.027851 | 0.06438 | 11.74% | 33.19% | 35.12% | 55.45%
| N5 - L46 | 2.692 | 0 | 1.413 | 2.649 | 7.366 | 1.507 | 1.6 | 0.15346 | 0.031396 | 11.63% | 23.06% | 57.55% | 22.64% | 1.4 | 0.15033 | 0.030755 | 12.03% | 29.2% | 64.43% | 31.19% | 1.1 | 0.12175 | 0.024909 | 9.743% | 38.06% | 66.41% | 62.53%
| N5 - L47 | 8.356 | 0 | 3.574 | 0 | 0 | 3.895 | 1.6 | 0 | 0.081146 | 12.45% | 14.58% | 30.43% | 21.2% | 1.4 | 0 | 0.07949 | 14.32% | 21.78% | 34.07% | 28.59% | 1.1 | 0 | 0.06438 | 11.6% | 33.19% | 35.12% | 56.18%
| N5 - L48 | 8.355 | 0 | 1.412 | 2.089 | 5.681 | 1.507 | 1.6 | 0.11835 | 0.031396 | 8.784% | 16.08% | 44.38% | 23.27% | 1.4 | 0.11594 | 0.030755 | 10.1% | 22.65% | 49.69% | 31.77% | 1.1 | 0.093901 | 0.024909 | 8.182% | 29.63% | 51.22% | 62.65%
| N5 - L49 | 5.524 | 0 | 2.994 | 0 | 0 | 3.294 | 1.6 | 0 | 0.068625 | 10.98% | 12.94% | 25.73% | 20.03% | 1.4 | 0 | 0.067224 | 12% | 18.33% | 28.81% | 26.97% | 1.1 | 0 | 0.054446 | 9.716% | 27.89% | 29.7% | 53.32%
| N5 - L50 | 5.524 | 0 | 0.833 | 2.089 | 5.681 | 0.906 | 1.6 | 0.11835 | 0.018875 | 8.249% | 16.93% | 44.38% | 22.01% | 1.4 | 0.11594 | 0.01849 | 9.011% | 22.65% | 49.69% | 30.01% | 1.1 | 0.093901 | 0.014975 | 7.298% | 29.63% | 51.22% | 59.56%
| N5 - L51 | 2.692 | 0 | 3.574 | 0 | 0 | 3.895 | 1.6 | 0 | 0.081146 | 13.84% | 16.21% | 30.43% | 19.56% | 1.4 | 0 | 0.07949 | 14.32% | 21.78% | 34.07% | 26.42% | 1.1 | 0 | 0.06438 | 11.6% | 33.19% | 35.12% | 52.65%
| N5 - L52 | 2.692 | 0 | 1.413 | 2.089 | 5.681 | 1.507 | 1.6 | 0.11835 | 0.031396 | 9.768% | 17.87% | 44.38% | 21.47% | 1.4 | 0.11594 | 0.030755 | 10.1% | 22.65% | 49.69% | 29.35% | 1.1 | 0.093901 | 0.024909 | 8.184% | 29.63% | 51.22% | 58.71%
| N5 - L53 | 9.013 | 0 | 3.823 | 0 | 0 | 4.072 | 1.6 | 0 | 0.084833 | 13.16% | 15.21% | 31.81% | 21.5% | 1.4 | 0 | 0.083102 | 15.32% | 23.02% | 35.62% | 29.01% | 1.1 | 0 | 0.067306 | 12.41% | 35.22% | 36.71% | 56.93%
| N5 - L54 | 9.012 | 0 | 0.18 | 3.202 | 8.942 | 0 | 1.6 | 0.18629 | 0 | 11.04% | 24.87% | 69.86% | 25.06% | 1.4 | 0.18249 | 0 | 12.85% | 35.41% | 78.21% | 34.58% | 1.1 | 0.1478 | 0 | 10.41% | 46.12% | 80.62% | 68.33%
| N5 - L55 | 6.313 | 0 | 4.169 | 0.315 | 1.454 | 4.589 | 1.6 | 0.030292 | 0.095604 | 15.11% | 17.76% | 35.85% | 21.86% | 1.4 | 0.029673 | 0.093653 | 16.75% | 25.53% | 40.14% | 29.71% | 1.1 | 0.024033 | 0.075851 | 13.57% | 38.85% | 41.37% | 58.8%
| N5 - L56 | 6.313 | 0 | 1.625 | 2.073 | 7.947 | 1.771 | 1.6 | 0.16556 | 0.036896 | 9.521% | 21.87% | 62.09% | 24.48% | 1.4 | 0.16218 | 0.036143 | 10.55% | 29.21% | 69.51% | 33.83% | 1.1 | 0.13136 | 0.029273 | 8.548% | 36.34% | 71.65% | 67.27%
| N6 - L1 | 5.821 | 0 | 2.538 | 0 | 0 | 3.028 | 1.6 | 0 | 0.063083 | 9.258% | 11.45% | 23.66% | 19.97% | 1.4 | 0 | 0.061796 | 10.17% | 16.23% | 26.48% | 26.85% | 1.1 | 0 | 0.05005 | 8.236% | 24.35% | 27.3% | 53.03%
| N6 - L2 | 3.612 | 0 | 0.801 | 1.468 | 3.701 | 1.044 | 1.6 | 0.077104 | 0.02175 | 6.361% | 11.63% | 28.91% | 20.27% | 1.4 | 0.075531 | 0.021306 | 6.7% | 15.07% | 32.37% | 27.43% | 1.1 | 0.061174 | 0.017256 | 5.427% | 19.95% | 33.37% | 54.58%
| N6 - L3 | 7.333 | 0 | 2.725 | 0 | 0 | 3.164 | 1.6 | 0 | 0.065917 | 9.669% | 11.76% | 24.72% | 20.47% | 1.4 | 0 | 0.064571 | 10.92% | 17.17% | 27.67% | 27.53% | 1.1 | 0 | 0.052298 | 8.843% | 25.89% | 28.53% | 54.19%
| N6 - L4 | 5.123 | 0 | 0.988 | 1.468 | 3.701 | 1.18 | 1.6 | 0.077104 | 0.024583 | 6.54% | 11.3% | 28.91% | 20.79% | 1.4 | 0.075531 | 0.024082 | 7.09% | 15.07% | 32.37% | 28.14% | 1.1 | 0.061174 | 0.019504 | 5.742% | 19.95% | 33.37% | 55.79%
| N6 - L5 | 8.797 | 0 | 2.304 | 0 | 0 | 2.786 | 1.6 | 0 | 0.058042 | 7.964% | 9.935% | 21.77% | 20.67% | 1.4 | 0 | 0.056857 | 9.231% | 14.84% | 24.37% | 27.75% | 1.1 | 0 | 0.04605 | 7.477% | 22.22% | 25.12% | 54.4%
| N6 - L6 | 6.588 | 0 | 0.567 | 1.468 | 3.701 | 0.802 | 1.6 | 0.077104 | 0.016708 | 5.66% | 11% | 28.91% | 21.01% | 1.4 | 0.075531 | 0.016367 | 6.305% | 15.07% | 32.37% | 28.4% | 1.1 | 0.061174 | 0.013256 | 5.107% | 19.95% | 33.37% | 56.07%
| N6 - L7 | 5.747 | 0 | 2.472 | 0.133 | 0.395 | 2.942 | 1.6 | 0.0082292 | 0.061292 | 9.043% | 11.15% | 22.98% | 20.1% | 1.4 | 0.0080612 | 0.060041 | 9.919% | 15.78% | 25.73% | 27.06% | 1.1 | 0.0065289 | 0.048628 | 8.033% | 23.7% | 26.52% | 53.47%
| N6 - L8 | 3.592 | 0 | 0.762 | 1.456 | 3.865 | 0.993 | 1.6 | 0.080521 | 0.020687 | 6.254% | 12.01% | 30.2% | 20.33% | 1.4 | 0.078878 | 0.020265 | 6.584% | 15.51% | 33.8% | 27.53% | 1.1 | 0.063884 | 0.016413 | 5.333% | 20.37% | 34.85% | 54.79%
| N6 - L9 | 7.187 | 0 | 2.65 | 0.267 | 0.803 | 3.072 | 1.6 | 0.016729 | 0.064 | 9.475% | 11.46% | 24% | 20.81% | 1.4 | 0.016388 | 0.062694 | 10.67% | 16.68% | 26.87% | 28.06% | 1.1 | 0.013273 | 0.050777 | 8.643% | 25.16% | 27.7% | 55.27%
| N6 - L10 | 5.033 | 0 | 0.941 | 1.855 | 5.063 | 1.123 | 1.6 | 0.10548 | 0.023396 | 7.7% | 15.21% | 39.55% | 21.58% | 1.4 | 0.10333 | 0.022918 | 8.334% | 20.17% | 44.28% | 29.37% | 1.1 | 0.083686 | 0.018562 | 6.75% | 26.37% | 45.65% | 58.31%
| N6 - L11 | 8.583 | 0 | 2.249 | 0.456 | 2.353 | 2.711 | 1.6 | 0.049021 | 0.056479 | 7.962% | 9.715% | 21.18% | 21.9% | 1.4 | 0.04802 | 0.055327 | 9.194% | 14.46% | 23.71% | 29.63% | 1.1 | 0.038893 | 0.04481 | 7.447% | 21.66% | 24.44% | 58.26%
| N6 - L12 | 6.429 | 0 | 0.539 | 2.045 | 6.614 | 0.762 | 1.6 | 0.13779 | 0.015875 | 7.628% | 18.71% | 51.67% | 22.86% | 1.4 | 0.13498 | 0.015551 | 8.474% | 25.24% | 57.85% | 31.28% | 1.1 | 0.10932 | 0.012595 | 6.863% | 32.17% | 59.63% | 62%
| N6 - L13 | 5.677 | 0 | 2.415 | 0.265 | 0.791 | 2.868 | 1.6 | 0.016479 | 0.05975 | 8.886% | 10.9% | 22.41% | 20.25% | 1.4 | 0.016143 | 0.058531 | 9.734% | 15.4% | 25.08% | 27.29% | 1.1 | 0.013074 | 0.047405 | 7.884% | 23.13% | 25.86% | 53.95%
| N6 - L14 | 3.573 | 0 | 0.723 | 1.443 | 4.04 | 0.941 | 1.6 | 0.084167 | 0.019604 | 6.144% | 12.42% | 31.56% | 20.4% | 1.4 | 0.082449 | 0.019204 | 6.467% | 15.99% | 35.34% | 27.64% | 1.1 | 0.066777 | 0.015554 | 5.238% | 20.81% | 36.42% | 55.02%
| N6 - L15 | 7.046 | 0 | 2.585 | 0.533 | 1.605 | 2.992 | 1.6 | 0.033437 | 0.062333 | 9.414% | 11.2% | 23.37% | 21.18% | 1.4 | 0.032755 | 0.061061 | 10.58% | 16.26% | 26.17% | 28.61% | 1.1 | 0.026529 | 0.049455 | 8.565% | 24.53% | 26.98% | 56.43%
| N6 - L16 | 4.943 | 0 | 0.893 | 2.241 | 6.436 | 1.065 | 1.6 | 0.13408 | 0.022187 | 8.946% | 19.16% | 50.28% | 22.44% | 1.4 | 0.13135 | 0.021735 | 9.666% | 25.3% | 56.29% | 30.72% | 1.1 | 0.10638 | 0.017603 | 7.828% | 32.81% | 58.03% | 61.12%
| N6 - L17 | 8.373 | 0 | 2.203 | 0.912 | 4.706 | 2.649 | 1.6 | 0.098042 | 0.055187 | 8.304% | 11.95% | 36.77% | 23.33% | 1.4 | 0.096041 | 0.054061 | 9.553% | 16.38% | 41.16% | 31.84% | 1.1 | 0.077785 | 0.043785 | 7.737% | 21.2% | 42.43% | 62.78%
| N6 - L18 | 6.27 | 0 | 0.511 | 2.621 | 9.537 | 0.722 | 1.6 | 0.19869 | 0.015042 | 9.66% | 26.49% | 74.51% | 25.1% | 1.4 | 0.19463 | 0.014735 | 10.7% | 35.45% | 83.41% | 34.85% | 1.1 | 0.15764 | 0.011934 | 8.666% | 44.41% | 85.98% | 69.43%
| N6 - L19 | 5.677 | 0 | 2.415 | 0 | 0 | 2.868 | 1.6 | 0 | 0.05975 | 8.833% | 10.9% | 22.41% | 19.83% | 1.4 | 0 | 0.058531 | 9.676% | 15.4% | 25.08% | 26.66% | 1.1 | 0 | 0.047405 | 7.837% | 23.13% | 25.86% | 52.67%
| N6 - L20 | 3.573 | 0 | 0.723 | 1.708 | 4.831 | 0.941 | 1.6 | 0.10065 | 0.019604 | 7.061% | 14.81% | 37.74% | 20.88% | 1.4 | 0.098592 | 0.019204 | 7.431% | 19.06% | 42.25% | 28.38% | 1.1 | 0.079851 | 0.015554 | 6.019% | 24.78% | 43.56% | 56.54%
| N6 - L21 | 7.046 | 0 | 2.585 | 0 | 0 | 2.992 | 1.6 | 0 | 0.062333 | 9.22% | 11.2% | 23.37% | 20.29% | 1.4 | 0 | 0.061061 | 10.36% | 16.26% | 26.17% | 27.28% | 1.1 | 0 | 0.049455 | 8.389% | 24.53% | 26.98% | 53.71%
| N6 - L22 | 4.943 | 0 | 0.893 | 1.708 | 4.831 | 1.065 | 1.6 | 0.10065 | 0.022187 | 7.147% | 14.43% | 37.74% | 21.37% | 1.4 | 0.098592 | 0.021735 | 7.722% | 19.06% | 42.25% | 29.05% | 1.1 | 0.079851 | 0.017603 | 6.254% | 24.78% | 43.56% | 57.67%
| N6 - L23 | 8.373 | 0 | 2.203 | 0 | 0 | 2.649 | 1.6 | 0 | 0.055187 | 7.672% | 9.537% | 20.7% | 20.47% | 1.4 | 0 | 0.054061 | 8.827% | 14.15% | 23.17% | 27.47% | 1.1 | 0 | 0.043785 | 7.149% | 21.2% | 23.88% | 53.9%
| N6 - L24 | 6.27 | 0 | 0.511 | 1.708 | 4.831 | 0.722 | 1.6 | 0.10065 | 0.015042 | 6.45% | 14.08% | 37.74% | 21.58% | 1.4 | 0.098592 | 0.014735 | 7.143% | 19.06% | 42.25% | 29.29% | 1.1 | 0.079851 | 0.011934 | 5.785% | 24.78% | 43.56% | 57.94%
| N6 - L25 | 6.858 | 0 | 2.073 | 0 | 0 | 2.383 | 1.6 | 0 | 0.049646 | 7.419% | 8.973% | 18.62% | 19.9% | 1.4 | 0 | 0.048633 | 8.306% | 12.99% | 20.84% | 26.69% | 1.1 | 0 | 0.039388 | 6.727% | 19.62% | 21.48% | 52.54%
| N6 - L26 | 3.994 | 0 | 0.033 | 1.968 | 5.722 | 0.054 | 1.6 | 0.11921 | 0.001125 | 7.432% | 17.3% | 44.7% | 21.08% | 1.4 | 0.11678 | 0.001102 | 7.886% | 22.42% | 50.05% | 28.68% | 1.1 | 0.094579 | 0.00089256 | 6.387% | 29.02% | 51.59% | 57.1%
| N6 - L27 | 7.46 | 0 | 2.584 | 0.131 | 0.894 | 3.073 | 1.6 | 0.018625 | 0.064021 | 9.159% | 11.29% | 24.01% | 20.94% | 1.4 | 0.018245 | 0.062714 | 10.37% | 16.49% | 26.88% | 28.24% | 1.1 | 0.014777 | 0.050793 | 8.396% | 24.77% | 27.71% | 55.6%
| N6 - L28 | 5.251 | 0 | 0.847 | 1.84 | 5.725 | 1.089 | 1.6 | 0.11927 | 0.022687 | 7.468% | 16.68% | 44.73% | 22.06% | 1.4 | 0.11684 | 0.022224 | 8.116% | 22.06% | 50.07% | 30.11% | 1.1 | 0.094628 | 0.018 | 6.573% | 28.26% | 51.62% | 59.8%
| N6 - L29 | 6.112 | 0 | 2.665 | 0 | 0 | 3.179 | 1.6 | 0 | 0.066229 | 9.669% | 11.96% | 24.84% | 20.13% | 1.4 | 0 | 0.064878 | 10.68% | 17.04% | 27.8% | 27.09% | 1.1 | 0 | 0.052545 | 8.648% | 25.57% | 28.66% | 53.48%
| N6 - L30 | 3.792 | 0 | 0.841 | 1.542 | 3.886 | 1.096 | 1.6 | 0.080958 | 0.022833 | 6.658% | 12.17% | 30.36% | 20.46% | 1.4 | 0.079306 | 0.022367 | 7.038% | 15.83% | 33.99% | 27.72% | 1.1 | 0.064231 | 0.018116 | 5.7% | 20.95% | 35.04% | 55.13%
| N6 - L31 | 7.699 | 0 | 2.861 | 0 | 0 | 3.322 | 1.6 | 0 | 0.069208 | 10.08% | 12.27% | 25.95% | 20.67% | 1.4 | 0 | 0.067796 | 11.46% | 18.03% | 29.06% | 27.81% | 1.1 | 0 | 0.054909 | 9.284% | 27.18% | 29.95% | 54.7%
| N6 - L32 | 5.379 | 0 | 1.038 | 1.542 | 3.886 | 1.239 | 1.6 | 0.080958 | 0.025812 | 6.837% | 11.81% | 30.36% | 21.01% | 1.4 | 0.079306 | 0.025286 | 7.448% | 15.83% | 33.99% | 28.47% | 1.1 | 0.064231 | 0.020479 | 6.032% | 20.95% | 35.04% | 56.41%
| N6 - L33 | 9.237 | 0 | 2.419 | 0 | 0 | 2.925 | 1.6 | 0 | 0.060937 | 8.297% | 10.35% | 22.85% | 20.87% | 1.4 | 0 | 0.059694 | 9.692% | 15.58% | 25.58% | 28.03% | 1.1 | 0 | 0.048347 | 7.85% | 23.33% | 26.37% | 54.92%
| N6 - L34 | 6.917 | 0 | 0.595 | 1.542 | 3.886 | 0.842 | 1.6 | 0.080958 | 0.017542 | 5.909% | 11.48% | 30.36% | 21.24% | 1.4 | 0.079306 | 0.017184 | 6.622% | 15.83% | 33.99% | 28.73% | 1.1 | 0.064231 | 0.013917 | 5.364% | 20.95% | 35.04% | 56.7%
| N6 - L35 | 6.034 | 0 | 2.595 | 0.139 | 0.415 | 3.089 | 1.6 | 0.0086458 | 0.064354 | 9.442% | 11.65% | 24.13% | 20.28% | 1.4 | 0.0084694 | 0.063041 | 10.41% | 16.57% | 27.02% | 27.31% | 1.1 | 0.0068595 | 0.051058 | 8.433% | 24.88% | 27.85% | 53.94%
| N6 - L36 | 3.772 | 0 | 0.8 | 1.528 | 4.059 | 1.042 | 1.6 | 0.084562 | 0.021708 | 6.541% | 12.57% | 31.71% | 20.52% | 1.4 | 0.082837 | 0.021265 | 6.911% | 16.29% | 35.5% | 27.82% | 1.1 | 0.067091 | 0.017223 | 5.597% | 21.38% | 36.6% | 55.35%
| N6 - L37 | 7.547 | 0 | 2.783 | 0.28 | 0.843 | 3.225 | 1.6 | 0.017562 | 0.067187 | 9.886% | 11.95% | 25.2% | 21.03% | 1.4 | 0.017204 | 0.065816 | 11.21% | 17.52% | 28.21% | 28.37% | 1.1 | 0.013934 | 0.053306 | 9.077% | 26.42% | 29.08% | 55.85%
| N6 - L38 | 5.285 | 0 | 0.988 | 1.948 | 5.317 | 1.179 | 1.6 | 0.11077 | 0.024562 | 8.048% | 15.9% | 41.54% | 21.86% | 1.4 | 0.10851 | 0.024061 | 8.752% | 21.18% | 46.5% | 29.78% | 1.1 | 0.087884 | 0.019488 | 7.088% | 27.69% | 47.94% | 59.12%
| N6 - L39 | 9.012 | 0 | 2.361 | 0.479 | 2.471 | 2.847 | 1.6 | 0.051479 | 0.059312 | 8.296% | 10.12% | 22.24% | 22.19% | 1.4 | 0.050429 | 0.058102 | 9.653% | 15.18% | 24.9% | 30.04% | 1.1 | 0.040843 | 0.047058 | 7.818% | 22.75% | 25.67% | 59.02%
| N6 - L40 | 6.75 | 0 | 0.566 | 2.147 | 6.944 | 0.8 | 1.6 | 0.14467 | 0.016667 | 7.962% | 19.53% | 54.25% | 23.23% | 1.4 | 0.14171 | 0.016327 | 8.896% | 26.5% | 60.73% | 31.83% | 1.1 | 0.11478 | 0.013223 | 7.205% | 33.77% | 62.61% | 63.08%
| N6 - L41 | 5.96 | 0 | 2.536 | 0.279 | 0.83 | 3.011 | 1.6 | 0.017292 | 0.062729 | 9.283% | 11.38% | 23.52% | 20.44% | 1.4 | 0.016939 | 0.061449 | 10.22% | 16.17% | 26.34% | 27.55% | 1.1 | 0.013719 | 0.049769 | 8.279% | 24.29% | 27.15% | 54.45%
| N6 - L42 | 3.752 | 0 | 0.759 | 1.515 | 4.242 | 0.988 | 1.6 | 0.088375 | 0.020583 | 6.428% | 12.99% | 33.14% | 20.6% | 1.4 | 0.086571 | 0.020163 | 6.789% | 16.78% | 37.1% | 27.94% | 1.1 | 0.070116 | 0.016331 | 5.499% | 21.85% | 38.24% | 55.59%
| N6 - L43 | 7.399 | 0 | 2.715 | 0.56 | 1.685 | 3.141 | 1.6 | 0.035104 | 0.065437 | 9.824% | 11.68% | 24.54% | 21.42% | 1.4 | 0.034388 | 0.064102 | 11.11% | 17.07% | 27.47% | 28.96% | 1.1 | 0.027851 | 0.051917 | 8.996% | 25.76% | 28.32% | 57.08%
| N6 - L44 | 5.19 | 0 | 0.937 | 2.353 | 6.758 | 1.118 | 1.6 | 0.14079 | 0.023292 | 9.348% | 20.03% | 52.8% | 22.78% | 1.4 | 0.13792 | 0.022816 | 10.15% | 26.56% | 59.11% | 31.24% | 1.1 | 0.1117 | 0.018479 | 8.219% | 34.45% | 60.93% | 62.14%
| N6 - L45 | 8.792 | 0 | 2.314 | 0.958 | 4.941 | 2.781 | 1.6 | 0.10294 | 0.057937 | 8.658% | 12.46% | 38.6% | 23.71% | 1.4 | 0.10084 | 0.056755 | 10.03% | 17.2% | 43.22% | 32.41% | 1.1 | 0.081669 | 0.045967 | 8.127% | 22.27% | 44.55% | 63.87%
| N6 - L46 | 6.584 | 0 | 0.536 | 2.752 | 10.013 | 0.758 | 1.6 | 0.2086 | 0.015792 | 10.08% | 27.66% | 78.23% | 25.65% | 1.4 | 0.20435 | 0.015469 | 11.23% | 37.22% | 87.58% | 35.73% | 1.1 | 0.1655 | 0.012529 | 9.098% | 46.63% | 90.27% | 71.18%
| N6 - L47 | 5.96 | 0 | 2.536 | 0 | 0 | 3.011 | 1.6 | 0 | 0.062729 | 9.227% | 11.38% | 23.52% | 19.99% | 1.4 | 0 | 0.061449 | 10.16% | 16.17% | 26.34% | 26.89% | 1.1 | 0 | 0.049769 | 8.23% | 24.29% | 27.15% | 53.09%
| N6 - L48 | 3.752 | 0 | 0.759 | 1.794 | 5.072 | 0.988 | 1.6 | 0.10567 | 0.020583 | 7.39% | 15.5% | 39.62% | 21.11% | 1.4 | 0.10351 | 0.020163 | 7.805% | 20.02% | 44.36% | 28.73% | 1.1 | 0.083835 | 0.016331 | 6.321% | 26.03% | 45.73% | 57.23%
| N6 - L49 | 7.398 | 0 | 2.715 | 0 | 0 | 3.141 | 1.6 | 0 | 0.065437 | 9.622% | 11.68% | 24.54% | 20.48% | 1.4 | 0 | 0.064102 | 10.88% | 17.07% | 27.47% | 27.54% | 1.1 | 0 | 0.051917 | 8.81% | 25.76% | 28.32% | 54.19%
| N6 - L50 | 5.19 | 0 | 0.937 | 1.794 | 5.072 | 1.118 | 1.6 | 0.10567 | 0.023292 | 7.471% | 15.08% | 39.62% | 21.63% | 1.4 | 0.10351 | 0.022816 | 8.109% | 20.02% | 44.36% | 29.44% | 1.1 | 0.083835 | 0.018479 | 6.568% | 26.03% | 45.73% | 58.43%
| N6 - L51 | 8.792 | 0 | 2.314 | 0 | 0 | 2.781 | 1.6 | 0 | 0.057937 | 7.999% | 9.941% | 21.73% | 20.66% | 1.4 | 0 | 0.056755 | 9.272% | 14.85% | 24.32% | 27.74% | 1.1 | 0 | 0.045967 | 7.509% | 22.27% | 25.07% | 54.39%
| N6 - L52 | 6.584 | 0 | 0.536 | 1.794 | 5.072 | 0.758 | 1.6 | 0.10567 | 0.015792 | 6.735% | 14.7% | 39.62% | 21.85% | 1.4 | 0.10351 | 0.015469 | 7.502% | 20.02% | 44.36% | 29.69% | 1.1 | 0.083835 | 0.012529 | 6.076% | 26.03% | 45.73% | 58.71%
| N6 - L53 | 9.601 | 0 | 2.902 | 0 | 0 | 3.336 | 1.6 | 0 | 0.0695 | 9.891% | 11.96% | 26.06% | 21.22% | 1.4 | 0 | 0.068082 | 11.63% | 18.19% | 29.18% | 28.54% | 1.1 | 0 | 0.05514 | 9.417% | 27.47% | 30.08% | 55.89%
| N6 - L54 | 5.592 | 0 | 0.046 | 2.755 | 8.011 | 0.076 | 1.6 | 0.1669 | 0.0015833 | 10.09% | 23.5% | 62.59% | 23.21% | 1.4 | 0.16349 | 0.001551 | 11.04% | 31.39% | 70.07% | 31.91% | 1.1 | 0.13241 | 0.0012562 | 8.942% | 40.63% | 72.23% | 63.47%
| N6 - L55 | 8.952 | 0 | 3.101 | 0.157 | 1.073 | 3.688 | 1.6 | 0.022354 | 0.076833 | 10.7% | 13.2% | 28.81% | 21.86% | 1.4 | 0.021898 | 0.075265 | 12.44% | 19.79% | 32.26% | 29.55% | 1.1 | 0.017736 | 0.060959 | 10.08% | 29.72% | 33.25% | 58.03%
| N6 - L56 | 6.301 | 0 | 1.017 | 2.207 | 6.87 | 1.307 | 1.6 | 0.14312 | 0.027229 | 8.786% | 19.62% | 53.67% | 23.34% | 1.4 | 0.1402 | 0.026673 | 9.736% | 26.46% | 60.09% | 32.04% | 1.1 | 0.11355 | 0.021603 | 7.886% | 33.91% | 61.94% | 63.58%
132kV CT Structure x 2400mm high
132kV CVT Structure x 2400mm high | MAX | 7.83 |  | 3.59 | 2.53 | 7.18 | 14.88 | 1.7 |  | Worst Load Case = | 11.86% | 34.78% | 96.92% | 26.72% | 1.6 |  | Worst Load Case = | 11.01% | 36.07% | 87.19% | 33.65% | 1.3 |  | Worst Load Case = | 8.341% | 40.16% | 81.27% | 64.57%
| 1 | 5.01 | 0 | 1.91 | 1.64 | 4.63 | 10.24 | 1.7 | 0.085444 | 0.18897 | 8.349% | 23.2% | 66.7% | 25.78% | 1.6 | 0.072344 | 0.16 | 7.723% | 23.73% | 60% | 32.71% | 1.3 | 0.054793 | 0.12118 | 5.849% | 25.6% | 55.93% | 63.06%
| 2 | 5.01 | 0 | 3.42 | 0 | 0 | 14.18 | 1.7 | 0 | 0.26168 | 11.34% | 33.28% | 92.36% | 26.05% | 1.6 | 0 | 0.22156 | 10.49% | 34.37% | 83.09% | 32.92% | 1.3 | 0 | 0.16781 | 7.946% | 38.27% | 77.45% | 63.32%
| 3 | 5.6 | 0 | 0.58 | 1.81 | 5.13 | 3.13 | 1.7 | 0.094671 | 0.057762 | 6.241% | 12.77% | 33.41% | 21.93% | 1.6 | 0.080156 | 0.048906 | 5.831% | 13.55% | 30.06% | 28.36% | 1.3 | 0.06071 | 0.037041 | 4.416% | 15.93% | 28.02% | 55.22%
| 4 | 5.6 | 0 | 2.07 | 0 | 0 | 6.55 | 1.7 | 0 | 0.12088 | 6.797% | 15.94% | 42.66% | 21.18% | 1.6 | 0 | 0.10234 | 6.35% | 16.84% | 38.38% | 27.47% | 1.3 | 0 | 0.077515 | 4.809% | 19.46% | 35.78% | 53.6%
| 5 | 5.26 | 0 | 2 | 1.73 | 4.86 | 10.75 | 1.7 | 0.089689 | 0.19839 | 8.733% | 24.24% | 70.02% | 26.38% | 1.6 | 0.075937 | 0.16797 | 8.112% | 24.9% | 62.99% | 33.38% | 1.3 | 0.057515 | 0.12722 | 6.144% | 26.85% | 58.72% | 64.21%
| 6 | 5.26 | 0 | 3.59 | 0 | 0 | 14.88 | 1.7 | 0 | 0.2746 | 11.86% | 34.78% | 96.92% | 26.72% | 1.6 | 0 | 0.2325 | 11.01% | 36.07% | 87.19% | 33.65% | 1.3 | 0 | 0.17609 | 8.341% | 40.16% | 81.27% | 64.57%
| 7 | 7.83 | 0 | 0.81 | 2.53 | 7.18 | 4.38 | 1.7 | 0.1325 | 0.08083 | 8.41% | 17.22% | 46.77% | 24.46% | 1.6 | 0.11219 | 0.068437 | 8.149% | 18.96% | 42.07% | 31.21% | 1.3 | 0.08497 | 0.051834 | 6.172% | 22.28% | 39.22% | 60.11%
| 8 | 7.83 | 0 | 2.9 | 0 | 0 | 9.16 | 1.7 | 0 | 0.16904 | 9.181% | 21.5% | 59.66% | 23.32% | 1.6 | 0 | 0.14312 | 8.896% | 23.55% | 53.67% | 29.89% | 1.3 | 0 | 0.1084 | 6.738% | 27.24% | 50.03% | 57.71%
132V Cable Sealing End
132kV Circuit Breaker

## Graph data (ss) (hidden)
| 0.75m | 1m | 2m
400kV High Level - Post Insulator Structure x 7150mm high | 3.7 | 3.4 | 2.7
400kV CT Structure x 2400mm high | 2.7 | 2.7 | 2.2
400kV 3 Phase Pantograph Disconnector x 2400mm high | 2.7 | 2.5 | 2
400kV Earth Switch Structure x 2900mm high | 2.4 | 2.2 | 1.8
400kV Disconnector with 2 Earth Switch Structure x 2500mm high | 1.8 | 1.8 | 1.4
400kV Low Level - Post Insulator Structure x 2750mm high | 1.7 | 1.6 | 1.4
400kV Surge Arrester Structure x 2400mm high | 2.3 | 2.1 | 1.7
400kV CVT Structure x 2400mm high | 2 | 1.9 | 1.5
132kV Earth Switch Structure x 2600mm high | 1.6 | 1.4 | 1.1
132kV High Level - Surge Arrester Structure x 6000mm high | 1.7 | 1.6 | 1.3
132kV CVT Structure x 2400mm high | 1.7 | 1.6 | 1.3
132kV Low Level - Surge Arrester Structure x 2400mm high | 1.5 | 1.4 | 1.1

## Loading Summary
Name | Loadcase | Vertical Fz (kN) | Beneficial Vertical (kN) | ¦¦ to Span, Fy (kN) | ⊥ to Span, Fx (kN) | Moment about ¦¦, My (kNm) | Moment about ⊥, Mx (kNm)
400kV High Level - Post Insulator Structure x 7150mm high | 1 | 17.37 | 0 | 0 | 13.88 | 137.78 | 0
400kV High Level - Post Insulator Structure x 7150mm high | 2 | 17.37 | 0 | 4.24 | 5.6 | 66.39 | 23.66
400kV High Level - Post Insulator Structure x 7150mm high | 3 | 20.16 | 0 | 0 | 8.8 | 76.5 | 0
400kV High Level - Post Insulator Structure x 7150mm high | 4 | 17.37 | 0 | 4.44 | 0 | 0 | 24.85
400kV High Level - Post Insulator Structure x 7150mm high | 5 | 17.37 | 0 | 0.72 | 13.72 | 135.84 | 8.58
400kV High Level - Post Insulator Structure x 7150mm high | 6 | 20.16 | 0 | 5.49 | 5.5 | 65.16 | 38.43
400kV High Level - Post Insulator Structure x 7150mm high | 7 | 20.16 | 0 | 0 | 8.73 | 75.62 | 0
400kV High Level - Post Insulator Structure x 7150mm high | 8 | 20.16 | 0 | 5.01 | 0 | 0 | 31.54
400kV High Level - Post Insulator Structure x 7150mm high | 9 | 17.37 | 0 | 1.45 | 13.55 | 133.89 | 17.16
400kV High Level - Post Insulator Structure x 7150mm high | 10 | 17.37 | 0 | 6.74 | 5.41 | 64.03 | 53.2
400kV High Level - Post Insulator Structure x 7150mm high | 11 | 20.16 | 0 | 0 | 8.66 | 74.74 | 0
400kV High Level - Post Insulator Structure x 7150mm high | 12 | 20.16 | 0 | 5.57 | 0 | 0 | 38.22
400kV High Level - Post Insulator Structure x 7150mm high | 13 | 18.24 | 0 | 0 | 14.57 | 144.67 | 0
400kV High Level - Post Insulator Structure x 7150mm high | 14 | 18.24 | 0 | 4.45 | 5.88 | 69.6 | 24.84
400kV High Level - Post Insulator Structure x 7150mm high | 15 | 28.23 | 0 | 0 | 12.33 | 107.1 | 0
400kV High Level - Post Insulator Structure x 7150mm high | 16 | 28.23 | 0 | 6.22 | 0 | 0 | 34.79
400kV High Level - Post Insulator Structure x 7150mm high | 17 | 18.24 | 0 | 0.76 | 14.4 | 142.63 | 9.01
400kV High Level - Post Insulator Structure x 7150mm high | 18 | 18.24 | 0 | 5.76 | 5.78 | 68.41 | 40.25
400kV High Level - Post Insulator Structure x 7150mm high | 19 | 28.23 | 0 | 0 | 12.22 | 105.87 | 0
400kV High Level - Post Insulator Structure x 7150mm high | 20 | 28.23 | 0 | 7.01 | 0 | 0 | 44.15
400kV High Level - Post Insulator Structure x 7150mm high | 21 | 18.24 | 0 | 1.52 | 14.23 | 140.59 | 18.01
400kV High Level - Post Insulator Structure x 7150mm high | 22 | 18.24 | 0 | 7.07 | 5.68 | 67.23 | 55.86
400kV High Level - Post Insulator Structure x 7150mm high | 23 | 28.23 | 0 | 0 | 12.12 | 104.64 | 0
400kV High Level - Post Insulator Structure x 7150mm high | 24 | 28.23 | 0 | 7.8 | 0 | 0 | 53.51
400kV Low Level - Post Insulator Structure x 2750mm high | 1 | 4.99 | 0 | 3.51 | 1.86 | 6.99 | 23.99
400kV Low Level - Post Insulator Structure x 2750mm high | 2 | 4.99 | 0 | 5.1 | 0 | 0 | 29.19
400kV Low Level - Post Insulator Structure x 2750mm high | 3 | 5.62 | 0 | 1.16 | 2.05 | 9.51 | 7.96
400kV Low Level - Post Insulator Structure x 2750mm high | 4 | 5.62 | 0 | 2.57 | 0 | 0 | 11.5
400kV Low Level - Post Insulator Structure x 2750mm high | 5 | 5.24 | 0 | 3.68 | 1.95 | 7.34 | 25.19
400kV Low Level - Post Insulator Structure x 2750mm high | 6 | 5.24 | 0 | 5.36 | 0 | 0 | 30.65
400kV Low Level - Post Insulator Structure x 2750mm high | 7 | 7.87 | 0 | 1.63 | 2.87 | 13.31 | 11.14
400kV Low Level - Post Insulator Structure x 2750mm high | 8 | 7.87 | 0 | 3.6 | 0 | 0 | 16.1
400kV Surge Arrester Structure x 2400mm high | 1 | 5.77 | 0 | 3.71 | 2.11 | 7.88 | 27.4
400kV Surge Arrester Structure x 2400mm high | 2 | 5.77 | 0 | 0.63 | 0 | 0 | 33.98
400kV Surge Arrester Structure x 2400mm high | 3 | 6.51 | 0 | 0.78 | 2.32 | 8.78 | 5.73
400kV Surge Arrester Structure x 2400mm high | 4 | 6.51 | 0 | 2.66 | 0 | 0 | 11.35
400kV Surge Arrester Structure x 2400mm high | 5 | 6.06 | 0 | 3.89 | 2.21 | 8.28 | 28.77
400kV Surge Arrester Structure x 2400mm high | 6 | 6.06 | 0 | 5.91 | 0 | 0 | 35.68
400kV Surge Arrester Structure x 2400mm high | 7 | 9.11 | 0 | 1.09 | 3.24 | 12.29 | 8.02
400kV Surge Arrester Structure x 2400mm high | 8 | 9.11 | 0 | 3.72 | 0 | 0 | 15.9
400kV Earth Switch Structure x 2900mm high | N4 - L1 | 3.937 | 0 | 1.26 | 0 | 0 | 5.292
400kV Earth Switch Structure x 2900mm high | N4 - L2 | 7.519 | 0 | 1.626 | 2.801 | 9.919 | 0.034
400kV Earth Switch Structure x 2900mm high | N4 - L3 | 5.668 | 0 | 5.158 | 0 | 0 | 8.65
400kV Earth Switch Structure x 2900mm high | N4 - L4 | 9.249 | 0 | 2.272 | 2.801 | 9.919 | 3.391
400kV Earth Switch Structure x 2900mm high | N4 - L5 | 7.695 | 0 | 4.874 | 0 | 0 | 8.856
400kV Earth Switch Structure x 2900mm high | N4 - L6 | 11.277 | 0 | 1.988 | 2.801 | 9.919 | 3.597
400kV Earth Switch Structure x 2900mm high | N4 - L7 | 4.519 | 0 | 1.3 | 1.203 | 9.32 | 5.062
400kV Earth Switch Structure x 2900mm high | N4 - L8 | 7.907 | 0 | 1.501 | 4.384 | 22.03 | 0.006
400kV Earth Switch Structure x 2900mm high | N4 - L9 | 6.093 | 0 | 4.846 | 0.253 | 0.766 | 8.117
400kV Earth Switch Structure x 2900mm high | N4 - L10 | 9.482 | 0 | 2.045 | 3.434 | 13.476 | 3.061
400kV Earth Switch Structure x 2900mm high | N4 - L11 | 7.938 | 0 | 4.587 | 0.126 | 0.377 | 8.304
400kV Earth Switch Structure x 2900mm high | N4 - L12 | 11.326 | 0 | 1.787 | 3.055 | 12.333 | 3.248
400kV Earth Switch Structure x 2900mm high | N4 - L13 | 5.102 | 0 | 1.341 | 2.415 | 18.679 | 4.833
400kV Earth Switch Structure x 2900mm high | N4 - L14 | 8.298 | 0 | 1.374 | 5.986 | 34.209 | 0.02
400kV Earth Switch Structure x 2900mm high | N4 - L15 | 6.52 | 0 | 4.533 | 0.507 | 1.535 | 7.583
400kV Earth Switch Structure x 2900mm high | N4 - L16 | 9.715 | 0 | 1.819 | 4.078 | 17.065 | 2.73
400kV Earth Switch Structure x 2900mm high | N4 - L17 | 8.181 | 0 | 4.3 | 0.252 | 0.755 | 7.752
400kV Earth Switch Structure x 2900mm high | N4 - L18 | 11.376 | 0 | 1.586 | 3.319 | 14.775 | 2.898
400kV Earth Switch Structure x 2900mm high | N4 - L19 | 5.102 | 0 | 1.341 | 0 | 0 | 4.833
400kV Earth Switch Structure x 2900mm high | N4 - L20 | 8.298 | 0 | 1.374 | 3.571 | 15.529 | 0.02
400kV Earth Switch Structure x 2900mm high | N4 - L21 | 6.52 | 0 | 4.533 | 0 | 0 | 7.583
400kV Earth Switch Structure x 2900mm high | N4 - L22 | 9.715 | 0 | 1.819 | 3.571 | 15.529 | 2.73
400kV Earth Switch Structure x 2900mm high | N4 - L23 | 8.181 | 0 | 4.3 | 0 | 0 | 7.752
400kV Earth Switch Structure x 2900mm high | N4 - L24 | 11.376 | 0 | 1.586 | 3.571 | 15.529 | 2.898
400kV Earth Switch Structure x 2900mm high | N4 - L25 | 9.123 | 0 | 3.122 | 0 | 0 | 6.006
400kV Earth Switch Structure x 2900mm high | N4 - L26 | 13.589 | 0 | 0.278 | 4.095 | 18.347 | 0.315
400kV Earth Switch Structure x 2900mm high | N4 - L27 | 6.648 | 0 | 3.371 | 0.016 | 0.452 | 6.674
400kV Earth Switch Structure x 2900mm high | N4 - L28 | 10.23 | 0 | 0.485 | 3.555 | 15.982 | 1.416
400kV Earth Switch Structure x 2900mm high | N4 - L29 | 4.134 | 0 | 1.323 | 0 | 0 | 5.557
400kV Earth Switch Structure x 2900mm high | N4 - L30 | 7.895 | 0 | 1.707 | 2.941 | 10.415 | 0.036
400kV Earth Switch Structure x 2900mm high | N4 - L31 | 5.951 | 0 | 5.415 | 0 | 0 | 9.082
400kV Earth Switch Structure x 2900mm high | N4 - L32 | 9.712 | 0 | 2.385 | 2.941 | 10.415 | 3.561
400kV Earth Switch Structure x 2900mm high | N4 - L33 | 8.08 | 0 | 5.117 | 0 | 0 | 9.298
400kV Earth Switch Structure x 2900mm high | N4 - L34 | 11.841 | 0 | 2.087 | 2.941 | 10.415 | 3.777
400kV Earth Switch Structure x 2900mm high | N4 - L35 | 4.745 | 0 | 1.365 | 1.263 | 9.786 | 5.316
400kV Earth Switch Structure x 2900mm high | N4 - L36 | 8.303 | 0 | 1.576 | 4.603 | 23.131 | 0.007
400kV Earth Switch Structure x 2900mm high | N4 - L37 | 6.398 | 0 | 5.088 | 0.266 | 0.805 | 8.523
400kV Earth Switch Structure x 2900mm high | N4 - L38 | 9.956 | 0 | 2.148 | 3.606 | 14.15 | 3.214
400kV Earth Switch Structure x 2900mm high | N4 - L39 | 8.335 | 0 | 4.817 | 0.132 | 0.396 | 8.719
400kV Earth Switch Structure x 2900mm high | N4 - L40 | 11.893 | 0 | 1.876 | 3.208 | 12.949 | 3.411
400kV Earth Switch Structure x 2900mm high | N4 - L41 | 5.358 | 0 | 1.408 | 2.536 | 19.613 | 5.075
400kV Earth Switch Structure x 2900mm high | N4 - L42 | 8.712 | 0 | 1.442 | 6.285 | 35.919 | 0.021
400kV Earth Switch Structure x 2900mm high | N4 - L43 | 6.846 | 0 | 4.76 | 0.532 | 1.612 | 7.963
400kV Earth Switch Structure x 2900mm high | N4 - L44 | 10.201 | 0 | 1.91 | 4.282 | 17.918 | 2.866
400kV Earth Switch Structure x 2900mm high | N4 - L45 | 8.59 | 0 | 4.516 | 0.265 | 0.793 | 8.14
400kV Earth Switch Structure x 2900mm high | N4 - L46 | 11.945 | 0 | 1.665 | 3.485 | 15.513 | 3.043
400kV Earth Switch Structure x 2900mm high | N4 - L47 | 5.358 | 0 | 1.408 | 0 | 0 | 5.075
400kV Earth Switch Structure x 2900mm high | N4 - L48 | 8.712 | 0 | 1.442 | 3.749 | 16.306 | 0.021
400kV Earth Switch Structure x 2900mm high | N4 - L49 | 6.846 | 0 | 4.76 | 0 | 0 | 7.963
400kV Earth Switch Structure x 2900mm high | N4 - L50 | 10.201 | 0 | 1.91 | 3.749 | 16.306 | 2.866
400kV Earth Switch Structure x 2900mm high | N4 - L51 | 8.59 | 0 | 4.516 | 0 | 0 | 8.14
400kV Earth Switch Structure x 2900mm high | N4 - L52 | 11.945 | 0 | 1.665 | 3.749 | 16.306 | 3.043
400kV Earth Switch Structure x 2900mm high | N4 - L53 | 12.772 | 0 | 4.371 | 0 | 0 | 8.408
400kV Earth Switch Structure x 2900mm high | N4 - L54 | 19.024 | 0 | 0.389 | 5.733 | 25.686 | 0.44
400kV Earth Switch Structure x 2900mm high | N4 - L55 | 7.978 | 0 | 4.045 | 0.019 | 0.543 | 8.009
400kV Earth Switch Structure x 2900mm high | N4 - L56 | 12.276 | 0 | 0.582 | 4.266 | 19.178 | 1.699
400kV Earth Switch Structure x 2900mm high | N5 - L1 | 17.225 | 0 | 8.543 | 0 | 0 | 12.502
400kV Earth Switch Structure x 2900mm high | N5 - L2 | 17.225 | 0 | 3.755 | 3.841 | 13.035 | 5.358
400kV Earth Switch Structure x 2900mm high | N5 - L3 | 13.466 | 0 | 4.361 | 0 | 0 | 7.864
400kV Earth Switch Structure x 2900mm high | N5 - L4 | 13.466 | 0 | 0.427 | 3.841 | 13.035 | 0.719
400kV Earth Switch Structure x 2900mm high | N5 - L5 | 9.708 | 0 | 8.543 | 0 | 0 | 12.502
400kV Earth Switch Structure x 2900mm high | N5 - L6 | 9.708 | 0 | 3.755 | 3.841 | 13.035 | 5.358
400kV Earth Switch Structure x 2900mm high | N5 - L7 | 16.886 | 0 | 8.009 | 0.253 | 0.766 | 11.705
400kV Earth Switch Structure x 2900mm high | N5 - L8 | 16.886 | 0 | 3.41 | 4.474 | 16.591 | 4.865
400kV Earth Switch Structure x 2900mm high | N5 - L9 | 13.466 | 0 | 4.205 | 0.824 | 8.177 | 7.485
400kV Earth Switch Structure x 2900mm high | N5 - L10 | 13.466 | 0 | 0.395 | 5.045 | 24.003 | 0.644
400kV Earth Switch Structure x 2900mm high | N5 - L11 | 10.047 | 0 | 8.009 | 0.253 | 0.766 | 11.705
400kV Earth Switch Structure x 2900mm high | N5 - L12 | 10.047 | 0 | 3.41 | 4.474 | 16.592 | 4.865
400kV Earth Switch Structure x 2900mm high | N5 - L13 | 16.545 | 0 | 7.475 | 0.507 | 1.535 | 10.907
400kV Earth Switch Structure x 2900mm high | N5 - L14 | 16.545 | 0 | 3.064 | 5.118 | 20.181 | 4.37
400kV Earth Switch Structure x 2900mm high | N5 - L15 | 13.466 | 0 | 4.05 | 1.656 | 16.389 | 7.107
400kV Earth Switch Structure x 2900mm high | N5 - L16 | 13.466 | 0 | 0.361 | 6.267 | 35.034 | 0.571
400kV Earth Switch Structure x 2900mm high | N5 - L17 | 10.388 | 0 | 7.475 | 0.507 | 1.535 | 10.907
400kV Earth Switch Structure x 2900mm high | N5 - L18 | 10.388 | 0 | 3.064 | 5.118 | 20.181 | 4.37
400kV Earth Switch Structure x 2900mm high | N5 - L19 | 16.545 | 0 | 7.475 | 0 | 0 | 10.907
400kV Earth Switch Structure x 2900mm high | N5 - L20 | 16.545 | 0 | 3.064 | 4.611 | 18.645 | 4.37
400kV Earth Switch Structure x 2900mm high | N5 - L21 | 13.466 | 0 | 4.05 | 0 | 0 | 7.107
400kV Earth Switch Structure x 2900mm high | N5 - L22 | 13.466 | 0 | 0.361 | 4.611 | 18.645 | 0.571
400kV Earth Switch Structure x 2900mm high | N5 - L23 | 10.388 | 0 | 7.475 | 0 | 0 | 10.907
400kV Earth Switch Structure x 2900mm high | N5 - L24 | 10.388 | 0 | 3.064 | 4.611 | 18.645 | 4.37
400kV Earth Switch Structure x 2900mm high | N5 - L25 | 15.631 | 0 | 5.703 | 0 | 0 | 8.565
400kV Earth Switch Structure x 2900mm high | N5 - L26 | 15.631 | 0 | 0.068 | 5.243 | 21.785 | 0.108
400kV Earth Switch Structure x 2900mm high | N5 - L27 | 13.465 | 0 | 6.286 | 0.032 | 0.597 | 9.565
400kV Earth Switch Structure x 2900mm high | N5 - L28 | 13.465 | 0 | 1.498 | 4.643 | 19.242 | 2.42
400kV Earth Switch Structure x 2900mm high | N5 - L29 | 18.086 | 0 | 8.97 | 0 | 0 | 13.127
400kV Earth Switch Structure x 2900mm high | N5 - L30 | 18.086 | 0 | 3.942 | 4.033 | 13.687 | 5.625
400kV Earth Switch Structure x 2900mm high | N5 - L31 | 14.14 | 0 | 4.579 | 0 | 0 | 8.257
400kV Earth Switch Structure x 2900mm high | N5 - L32 | 14.14 | 0 | 0.448 | 4.033 | 13.687 | 0.755
400kV Earth Switch Structure x 2900mm high | N5 - L33 | 10.194 | 0 | 8.97 | 0 | 0 | 13.127
400kV Earth Switch Structure x 2900mm high | N5 - L34 | 10.194 | 0 | 3.942 | 4.033 | 13.687 | 5.625
400kV Earth Switch Structure x 2900mm high | N5 - L35 | 17.73 | 0 | 8.41 | 0.266 | 0.805 | 12.291
400kV Earth Switch Structure x 2900mm high | N5 - L36 | 17.73 | 0 | 3.58 | 4.698 | 17.421 | 5.108
400kV Earth Switch Structure x 2900mm high | N5 - L37 | 14.14 | 0 | 4.415 | 0.865 | 8.586 | 7.859
400kV Earth Switch Structure x 2900mm high | N5 - L38 | 14.14 | 0 | 0.414 | 5.297 | 25.203 | 0.677
400kV Earth Switch Structure x 2900mm high | N5 - L39 | 10.55 | 0 | 8.41 | 0.266 | 0.805 | 12.291
400kV Earth Switch Structure x 2900mm high | N5 - L40 | 10.55 | 0 | 3.58 | 4.698 | 17.421 | 5.108
400kV Earth Switch Structure x 2900mm high | N5 - L41 | 17.372 | 0 | 7.849 | 0.532 | 1.612 | 11.452
400kV Earth Switch Structure x 2900mm high | N5 - L42 | 17.372 | 0 | 3.217 | 5.374 | 21.19 | 4.589
400kV Earth Switch Structure x 2900mm high | N5 - L43 | 14.14 | 0 | 4.252 | 1.739 | 17.209 | 7.463
400kV Earth Switch Structure x 2900mm high | N5 - L44 | 14.14 | 0 | 0.379 | 6.581 | 36.786 | 0.599
400kV Earth Switch Structure x 2900mm high | N5 - L45 | 10.907 | 0 | 7.849 | 0.532 | 1.612 | 11.452
400kV Earth Switch Structure x 2900mm high | N5 - L46 | 10.907 | 0 | 3.217 | 5.374 | 21.19 | 4.589
400kV Earth Switch Structure x 2900mm high | N5 - L47 | 17.372 | 0 | 7.849 | 0 | 0 | 11.452
400kV Earth Switch Structure x 2900mm high | N5 - L48 | 17.372 | 0 | 3.217 | 4.842 | 19.577 | 4.589
400kV Earth Switch Structure x 2900mm high | N5 - L49 | 14.14 | 0 | 4.252 | 0 | 0 | 7.463
400kV Earth Switch Structure x 2900mm high | N5 - L50 | 14.14 | 0 | 0.379 | 4.842 | 19.577 | 0.599
400kV Earth Switch Structure x 2900mm high | N5 - L51 | 10.907 | 0 | 7.849 | 0 | 0 | 11.452
400kV Earth Switch Structure x 2900mm high | N5 - L52 | 10.907 | 0 | 3.217 | 4.842 | 19.578 | 4.589
400kV Earth Switch Structure x 2900mm high | N5 - L53 | 21.884 | 0 | 7.984 | 0 | 0 | 11.991
400kV Earth Switch Structure x 2900mm high | N5 - L54 | 21.884 | 0 | 0.096 | 7.34 | 30.499 | 0.151
400kV Earth Switch Structure x 2900mm high | N5 - L55 | 16.157 | 0 | 7.544 | 0.039 | 0.716 | 11.478
400kV Earth Switch Structure x 2900mm high | N5 - L56 | 16.157 | 0 | 1.798 | 5.572 | 23.091 | 2.904
400kV Earth Switch Structure x 2900mm high | N6 - L1 | 16.975 | 0 | 5.407 | 0 | 0 | 9.266
400kV Earth Switch Structure x 2900mm high | N6 - L2 | 13.394 | 0 | 2.521 | 2.943 | 10.114 | 4.008
400kV Earth Switch Structure x 2900mm high | N6 - L3 | 19.003 | 0 | 5.691 | 0 | 0 | 9.06
400kV Earth Switch Structure x 2900mm high | N6 - L4 | 15.421 | 0 | 2.805 | 2.943 | 10.114 | 3.802
400kV Earth Switch Structure x 2900mm high | N6 - L5 | 20.733 | 0 | 1.794 | 0 | 0 | 5.703
400kV Earth Switch Structure x 2900mm high | N6 - L6 | 17.152 | 0 | 1.092 | 2.943 | 10.114 | 0.445
400kV Earth Switch Structure x 2900mm high | N6 - L7 | 16.732 | 0 | 5.121 | 0.126 | 0.377 | 8.715
400kV Earth Switch Structure x 2900mm high | N6 - L8 | 13.344 | 0 | 2.321 | 3.197 | 12.527 | 3.659
400kV Earth Switch Structure x 2900mm high | N6 - L9 | 18.577 | 0 | 5.379 | 0.253 | 0.766 | 8.528
400kV Earth Switch Structure x 2900mm high | N6 - L10 | 15.189 | 0 | 2.579 | 3.576 | 13.67 | 3.472
400kV Earth Switch Structure x 2900mm high | N6 - L11 | 20.152 | 0 | 1.833 | 1.203 | 9.32 | 5.473
400kV Earth Switch Structure x 2900mm high | N6 - L12 | 16.763 | 0 | 0.967 | 4.526 | 22.224 | 0.417
400kV Earth Switch Structure x 2900mm high | N6 - L13 | 16.49 | 0 | 4.834 | 0.252 | 0.755 | 8.163
400kV Earth Switch Structure x 2900mm high | N6 - L14 | 13.295 | 0 | 2.12 | 3.461 | 14.969 | 3.309
400kV Earth Switch Structure x 2900mm high | N6 - L15 | 18.151 | 0 | 5.067 | 0.507 | 1.535 | 7.994
400kV Earth Switch Structure x 2900mm high | N6 - L16 | 14.956 | 0 | 2.353 | 4.22 | 17.259 | 3.141
400kV Earth Switch Structure x 2900mm high | N6 - L17 | 19.568 | 0 | 1.874 | 2.415 | 18.679 | 5.244
400kV Earth Switch Structure x 2900mm high | N6 - L18 | 16.373 | 0 | 0.84 | 6.128 | 34.403 | 0.39
400kV Earth Switch Structure x 2900mm high | N6 - L19 | 16.49 | 0 | 4.834 | 0 | 0 | 8.163
400kV Earth Switch Structure x 2900mm high | N6 - L20 | 13.295 | 0 | 2.12 | 3.713 | 15.724 | 3.309
400kV Earth Switch Structure x 2900mm high | N6 - L21 | 18.151 | 0 | 5.067 | 0 | 0 | 7.994
400kV Earth Switch Structure x 2900mm high | N6 - L22 | 14.956 | 0 | 2.352 | 3.713 | 15.724 | 3.14
400kV Earth Switch Structure x 2900mm high | N6 - L23 | 19.568 | 0 | 1.874 | 0 | 0 | 5.244
400kV Earth Switch Structure x 2900mm high | N6 - L24 | 16.373 | 0 | 0.84 | 3.713 | 15.724 | 0.39
400kV Earth Switch Structure x 2900mm high | N6 - L25 | 19.134 | 0 | 3.745 | 0 | 0 | 6.502
400kV Earth Switch Structure x 2900mm high | N6 - L26 | 14.669 | 0 | 0.346 | 4.25 | 18.559 | 0.181
400kV Earth Switch Structure x 2900mm high | N6 - L27 | 18.024 | 0 | 3.903 | 0.016 | 1.951 | 7.083
400kV Earth Switch Structure x 2900mm high | N6 - L28 | 14.443 | 0 | 1.017 | 3.697 | 17.674 | 1.824
400kV Earth Switch Structure x 2900mm high | N6 - L29 | 17.824 | 0 | 5.678 | 0 | 0 | 9.73
400kV Earth Switch Structure x 2900mm high | N6 - L30 | 14.063 | 0 | 2.647 | 3.09 | 10.619 | 4.208
400kV Earth Switch Structure x 2900mm high | N6 - L31 | 19.953 | 0 | 5.976 | 0 | 0 | 9.513
400kV Earth Switch Structure x 2900mm high | N6 - L32 | 16.193 | 0 | 2.946 | 3.09 | 10.619 | 3.992
400kV Earth Switch Structure x 2900mm high | N6 - L33 | 21.77 | 0 | 1.884 | 0 | 0 | 5.988
400kV Earth Switch Structure x 2900mm high | N6 - L34 | 18.009 | 0 | 1.147 | 3.09 | 10.619 | 0.467
400kV Earth Switch Structure x 2900mm high | N6 - L35 | 17.569 | 0 | 5.377 | 0.132 | 0.395 | 9.151
400kV Earth Switch Structure x 2900mm high | N6 - L36 | 14.011 | 0 | 2.437 | 3.357 | 13.153 | 3.842
400kV Earth Switch Structure x 2900mm high | N6 - L37 | 19.506 | 0 | 5.648 | 0.266 | 0.805 | 8.954
400kV Earth Switch Structure x 2900mm high | N6 - L38 | 15.949 | 0 | 2.708 | 3.755 | 14.354 | 3.645
400kV Earth Switch Structure x 2900mm high | N6 - L39 | 21.159 | 0 | 1.925 | 1.263 | 9.786 | 5.747
400kV Earth Switch Structure x 2900mm high | N6 - L40 | 17.602 | 0 | 1.015 | 4.752 | 23.335 | 0.438
400kV Earth Switch Structure x 2900mm high | N6 - L41 | 17.314 | 0 | 5.076 | 0.265 | 0.792 | 8.571
400kV Earth Switch Structure x 2900mm high | N6 - L42 | 13.959 | 0 | 2.226 | 3.634 | 15.717 | 3.475
400kV Earth Switch Structure x 2900mm high | N6 - L43 | 19.058 | 0 | 5.32 | 0.532 | 1.612 | 8.394
400kV Earth Switch Structure x 2900mm high | N6 - L44 | 15.703 | 0 | 2.47 | 4.431 | 18.122 | 3.298
400kV Earth Switch Structure x 2900mm high | N6 - L45 | 20.547 | 0 | 1.968 | 2.536 | 19.613 | 5.506
400kV Earth Switch Structure x 2900mm high | N6 - L46 | 17.192 | 0 | 0.882 | 6.435 | 36.123 | 0.41
400kV Earth Switch Structure x 2900mm high | N6 - L47 | 17.314 | 0 | 5.076 | 0 | 0 | 8.571
400kV Earth Switch Structure x 2900mm high | N6 - L48 | 13.959 | 0 | 2.226 | 3.899 | 16.51 | 3.475
400kV Earth Switch Structure x 2900mm high | N6 - L49 | 19.058 | 0 | 5.32 | 0 | 0 | 8.394
400kV Earth Switch Structure x 2900mm high | N6 - L50 | 15.703 | 0 | 2.47 | 3.899 | 16.51 | 3.297
400kV Earth Switch Structure x 2900mm high | N6 - L51 | 20.547 | 0 | 1.968 | 0 | 0 | 5.506
400kV Earth Switch Structure x 2900mm high | N6 - L52 | 17.192 | 0 | 0.882 | 3.899 | 16.51 | 0.41
400kV Earth Switch Structure x 2900mm high | N6 - L53 | 26.788 | 0 | 5.244 | 0 | 0 | 9.102
400kV Earth Switch Structure x 2900mm high | N6 - L54 | 20.536 | 0 | 0.484 | 5.95 | 25.983 | 0.254
400kV Earth Switch Structure x 2900mm high | N6 - L55 | 21.629 | 0 | 4.683 | 0.019 | 2.341 | 8.499
400kV Earth Switch Structure x 2900mm high | N6 - L56 | 17.331 | 0 | 1.22 | 4.436 | 21.209 | 2.189
400kV 3 Phase Pantograph Disconnector x 2400mm high | 1 | 16.54 | 0 | 0 | 9.2 | 54.51 | 0
400kV 3 Phase Pantograph Disconnector x 2400mm high | 2 | 16.54 | 0 | 5.44 | 4.65 | 32.49 | 24.16
400kV 3 Phase Pantograph Disconnector x 2400mm high | 3 | 18.45 | 0 | 0 | 5.37 | 28.85 | 0
400kV 3 Phase Pantograph Disconnector x 2400mm high | 4 | 18.45 | 0 | 5.91 | 0 | 0 | 26.28
400kV 3 Phase Pantograph Disconnector x 2400mm high | 5 | 18.54 | 0 | 0.25 | 4.8 | 26.26 | 1.75
400kV 3 Phase Pantograph Disconnector x 2400mm high | 6 | 18.54 | 0 | 5.69 | 0.25 | 4.25 | 25.9
400kV 3 Phase Pantograph Disconnector x 2400mm high | 7 | 16.54 | 0 | 0.6 | 9.1 | 53.8 | 4.21
400kV 3 Phase Pantograph Disconnector x 2400mm high | 8 | 16.54 | 0 | 6.22 | 4.57 | 31.94 | 29.57
400kV 3 Phase Pantograph Disconnector x 2400mm high | 9 | 18.45 | 0 | 0 | 5.34 | 28.63 | 0
400kV 3 Phase Pantograph Disconnector x 2400mm high | 10 | 18.45 | 0 | 6.15 | 0 | 0 | 27.94
400kV 3 Phase Pantograph Disconnector x 2400mm high | 11 | 18.54 | 0 | 0.25 | 4.79 | 26.18 | 1.75
400kV 3 Phase Pantograph Disconnector x 2400mm high | 12 | 18.54 | 0 | 5.86 | 0.25 | 4.25 | 27.11
400kV 3 Phase Pantograph Disconnector x 2400mm high | 13 | 16.54 | 0 | 1.2 | 9 | 53.09 | 8.41
400kV 3 Phase Pantograph Disconnector x 2400mm high | 14 | 16.54 | 0 | 6.99 | 4.49 | 31.39 | 34.99
400kV 3 Phase Pantograph Disconnector x 2400mm high | 15 | 18.45 | 0 | 0 | 5.31 | 28.42 | 0
400kV 3 Phase Pantograph Disconnector x 2400mm high | 16 | 18.45 | 0 | 6.38 | 0 | 0 | 29.6
400kV 3 Phase Pantograph Disconnector x 2400mm high | 17 | 18.54 | 0 | 0.25 | 4.76 | 25.94 | 1.75
400kV 3 Phase Pantograph Disconnector x 2400mm high | 18 | 18.54 | 0 | 6.04 | 0.25 | 4.25 | 28.33
400kV 3 Phase Pantograph Disconnector x 2400mm high | 19 | 17.37 | 0 | 0 | 9.66 | 57.24 | 0
400kV 3 Phase Pantograph Disconnector x 2400mm high | 20 | 17.37 | 0 | 5.71 | 4.88 | 34.12 | 25.36
400kV 3 Phase Pantograph Disconnector x 2400mm high | 21 | 25.83 | 0 | 0 | 7.52 | 40.39 | 0
400kV 3 Phase Pantograph Disconnector x 2400mm high | 22 | 25.83 | 0 | 8.27 | 0 | 0 | 36.79
400kV 3 Phase Pantograph Disconnector x 2400mm high | 23 | 22.25 | 0 | 0.3 | 5.76 | 31.52 | 2.1
400kV 3 Phase Pantograph Disconnector x 2400mm high | 24 | 22.25 | 0 | 6.83 | 0.3 | 5.1 | 31.08
400kV 3 Phase Pantograph Disconnector x 2400mm high | 25 | 17.37 | 0 | 0.63 | 9.56 | 56.49 | 4.42
400kV 3 Phase Pantograph Disconnector x 2400mm high | 26 | 17.37 | 0 | 6.53 | 4.8 | 33.54 | 31.05
400kV 3 Phase Pantograph Disconnector x 2400mm high | 27 | 25.83 | 0 | 0 | 7.47 | 40.09 | 0
400kV 3 Phase Pantograph Disconnector x 2400mm high | 28 | 25.83 | 0 | 8.6 | 0 | 0 | 39.12
400kV 3 Phase Pantograph Disconnector x 2400mm high | 29 | 22.25 | 0 | 0.3 | 5.75 | 31.41 | 2.1
400kV 3 Phase Pantograph Disconnector x 2400mm high | 30 | 22.25 | 0 | 7.04 | 0.3 | 5.1 | 32.54
400kV 3 Phase Pantograph Disconnector x 2400mm high | 31 | 17.37 | 0 | 1.26 | 9.45 | 55.74 | 8.83
400kV 3 Phase Pantograph Disconnector x 2400mm high | 32 | 17.37 | 0 | 7.34 | 4.72 | 32.96 | 36.74
400kV 3 Phase Pantograph Disconnector x 2400mm high | 33 | 25.83 | 0 | 0 | 7.43 | 39.78 | 0
400kV 3 Phase Pantograph Disconnector x 2400mm high | 34 | 25.83 | 0 | 8.94 | 0 | 0 | 41.44
400kV 3 Phase Pantograph Disconnector x 2400mm high | 35 | 22.25 | 0 | 0.3 | 5.71 | 31.13 | 2.1
400kV 3 Phase Pantograph Disconnector x 2400mm high | 36 | 22.25 | 0 | 7.24 | 0.3 | 5.1 | 33.99
400kV Disconnector with 2 Earth Switch Structure x 2500mm high | N7 - L1 | 9.164 | 0 | 0.69 | 0.392 | 0.269 | 8.97
400kV Disconnector with 2 Earth Switch Structure x 2500mm high | N7 - L2 | 10.49 | 0 | 3.257 | 3.368 | 9.029 | 0.961
400kV Disconnector with 2 Earth Switch Structure x 2500mm high | N7 - L3 | 9.441 | 0 | 5.708 | 0.372 | 0.233 | 12.731
400kV Disconnector with 2 Earth Switch Structure x 2500mm high | N7 - L4 | 10.767 | 0 | 1.761 | 3.388 | 9.065 | 2.799
400kV Disconnector with 2 Earth Switch Structure x 2500mm high | N7 - L5 | 9.895 | 0 | 5.612 | 0.352 | 0.224 | 13.117
400kV Disconnector with 2 Earth Switch Structure x 2500mm high | N7 - L6 | 11.221 | 0 | 1.665 | 3.408 | 9.074 | 3.185
400kV Disconnector with 2 Earth Switch Structure x 2500mm high | N7 - L7 | 8.927 | 0 | 0.785 | 0.82 | 0.641 | 8.938
400kV Disconnector with 2 Earth Switch Structure x 2500mm high | N7 - L8 | 10.133 | 0 | 3.155 | 2.814 | 10.202 | 0.938
400kV Disconnector with 2 Earth Switch Structure x 2500mm high | N7 - L9 | 9.512 | 0 | 5.627 | 0.363 | 0.218 | 12.557
400kV Disconnector with 2 Earth Switch Structure x 2500mm high | N7 - L10 | 10.718 | 0 | 1.687 | 3.271 | 9.343 | 2.682
400kV Disconnector with 2 Earth Switch Structure x 2500mm high | N7 - L11 | 9.946 | 0 | 5.545 | 0.35 | 0.225 | 12.952
400kV Disconnector with 2 Earth Switch Structure x 2500mm high | N7 - L12 | 11.152 | 0 | 1.605 | 3.284 | 9.336 | 3.077
400kV Disconnector with 2 Earth Switch Structure x 2500mm high | N7 - L13 | 8.614 | 0 | 0.779 | 0.201 | 2.753 | 8.933
400kV Disconnector with 2 Earth Switch Structure x 2500mm high | N7 - L14 | 9.728 | 0 | 3.159 | 4.129 | 12.923 | 0.939
400kV Disconnector with 2 Earth Switch Structure x 2500mm high | N7 - L15 | 9.505 | 0 | 5.631 | 0.355 | 0.2 | 12.556
400kV Disconnector with 2 Earth Switch Structure x 2500mm high | N7 - L16 | 10.619 | 0 | 1.693 | 3.573 | 9.97 | 2.685
400kV Disconnector with 2 Earth Switch Structure x 2500mm high | N7 - L17 | 9.945 | 0 | 5.551 | 0.352 | 0.229 | 12.963
400kV Disconnector with 2 Earth Switch Structure x 2500mm high | N7 - L18 | 11.059 | 0 | 1.613 | 3.576 | 9.942 | 3.092
400kV Disconnector with 2 Earth Switch Structure x 2500mm high | N7 - L19 | 9.242 | 0 | 0.779 | 1.061 | 0.933 | 8.932
400kV Disconnector with 2 Earth Switch Structure x 2500mm high | N7 - L20 | 10.356 | 0 | 3.159 | 4.99 | 11.103 | 0.939
400kV Disconnector with 2 Earth Switch Structure x 2500mm high | N7 - L21 | 9.499 | 0 | 5.638 | 0.37 | 0.232 | 12.572
400kV Disconnector with 2 Earth Switch Structure x 2500mm high | N7 - L22 | 10.613 | 0 | 1.7 | 3.559 | 9.939 | 2.701
400kV Disconnector with 2 Earth Switch Structure x 2500mm high | N7 - L23 | 9.947 | 0 | 5.54 | 0.35 | 0.223 | 12.942
400kV Disconnector with 2 Earth Switch Structure x 2500mm high | N7 - L24 | 11.061 | 0 | 1.602 | 3.579 | 9.947 | 3.071
400kV Disconnector with 2 Earth Switch Structure x 2500mm high | N7 - L25 | 12.134 | 0 | 4.048 | 0.411 | 0.282 | 10.813
400kV Disconnector with 2 Earth Switch Structure x 2500mm high | N7 - L26 | 13.581 | 0 | 0.348 | 3.919 | 10.937 | 0.452
400kV Disconnector with 2 Earth Switch Structure x 2500mm high | N7 - L27 | 9.195 | 0 | 4.044 | 0.665 | 4.958 | 10.413
400kV Disconnector with 2 Earth Switch Structure x 2500mm high | N7 - L28 | 10.339 | 0 | 0.099 | 4.595 | 15.129 | 0.485
400kV Disconnector with 2 Earth Switch Structure x 2500mm high | N7 - L29 | 9.622 | 0 | 0.725 | 0.411 | 0.282 | 9.419
400kV Disconnector with 2 Earth Switch Structure x 2500mm high | N7 - L30 | 11.014 | 0 | 3.42 | 3.536 | 9.481 | 1.009
400kV Disconnector with 2 Earth Switch Structure x 2500mm high | N7 - L31 | 9.913 | 0 | 5.994 | 0.391 | 0.245 | 13.367
400kV Disconnector with 2 Earth Switch Structure x 2500mm high | N7 - L32 | 11.306 | 0 | 1.849 | 3.557 | 9.518 | 2.939
400kV Disconnector with 2 Earth Switch Structure x 2500mm high | N7 - L33 | 10.39 | 0 | 5.893 | 0.369 | 0.235 | 13.773
400kV Disconnector with 2 Earth Switch Structure x 2500mm high | N7 - L34 | 11.782 | 0 | 1.748 | 3.578 | 9.528 | 3.344
400kV Disconnector with 2 Earth Switch Structure x 2500mm high | N7 - L35 | 9.373 | 0 | 0.824 | 0.861 | 0.673 | 9.384
400kV Disconnector with 2 Earth Switch Structure x 2500mm high | N7 - L36 | 10.639 | 0 | 3.313 | 2.955 | 10.712 | 0.985
400kV Disconnector with 2 Earth Switch Structure x 2500mm high | N7 - L37 | 9.988 | 0 | 5.908 | 0.381 | 0.229 | 13.185
400kV Disconnector with 2 Earth Switch Structure x 2500mm high | N7 - L38 | 11.254 | 0 | 1.771 | 3.435 | 9.81 | 2.816
400kV Disconnector with 2 Earth Switch Structure x 2500mm high | N7 - L39 | 10.443 | 0 | 5.823 | 0.368 | 0.236 | 13.6
400kV Disconnector with 2 Earth Switch Structure x 2500mm high | N7 - L40 | 11.71 | 0 | 1.686 | 3.448 | 9.803 | 3.231
400kV Disconnector with 2 Earth Switch Structure x 2500mm high | N7 - L41 | 9.045 | 0 | 0.818 | 0.211 | 2.89 | 9.379
400kV Disconnector with 2 Earth Switch Structure x 2500mm high | N7 - L42 | 10.215 | 0 | 3.317 | 4.336 | 13.569 | 0.986
400kV Disconnector with 2 Earth Switch Structure x 2500mm high | N7 - L43 | 9.98 | 0 | 5.912 | 0.373 | 0.21 | 13.184
400kV Disconnector with 2 Earth Switch Structure x 2500mm high | N7 - L44 | 11.15 | 0 | 1.777 | 3.752 | 10.468 | 2.819
400kV Disconnector with 2 Earth Switch Structure x 2500mm high | N7 - L45 | 10.443 | 0 | 5.828 | 0.37 | 0.24 | 13.611
400kV Disconnector with 2 Earth Switch Structure x 2500mm high | N7 - L46 | 11.612 | 0 | 1.693 | 3.755 | 10.439 | 3.246
400kV Disconnector with 2 Earth Switch Structure x 2500mm high | N7 - L47 | 9.704 | 0 | 0.818 | 1.114 | 0.98 | 9.379
400kV Disconnector with 2 Earth Switch Structure x 2500mm high | N7 - L48 | 10.874 | 0 | 3.317 | 5.239 | 11.658 | 0.986
400kV Disconnector with 2 Earth Switch Structure x 2500mm high | N7 - L49 | 9.974 | 0 | 5.92 | 0.388 | 0.243 | 13.201
400kV Disconnector with 2 Earth Switch Structure x 2500mm high | N7 - L50 | 11.144 | 0 | 1.785 | 3.737 | 10.435 | 2.836
400kV Disconnector with 2 Earth Switch Structure x 2500mm high | N7 - L51 | 10.444 | 0 | 5.817 | 0.367 | 0.234 | 13.589
400kV Disconnector with 2 Earth Switch Structure x 2500mm high | N7 - L52 | 11.614 | 0 | 1.682 | 3.758 | 10.445 | 3.224
400kV Disconnector with 2 Earth Switch Structure x 2500mm high | N7 - L53 | 16.987 | 0 | 5.667 | 0.575 | 0.395 | 15.139
400kV Disconnector with 2 Earth Switch Structure x 2500mm high | N7 - L54 | 19.013 | 0 | 0.487 | 5.486 | 15.311 | 0.633
400kV Disconnector with 2 Earth Switch Structure x 2500mm high | N7 - L55 | 11.034 | 0 | 4.853 | 0.798 | 5.95 | 12.496
400kV Disconnector with 2 Earth Switch Structure x 2500mm high | N7 - L56 | 12.407 | 0 | 0.118 | 5.513 | 18.155 | 0.583
400kV Disconnector with 2 Earth Switch Structure x 2500mm high | N8 - L1 | 14.977 | 0 | 10.874 | 0.121 | 0.137 | 17.329
400kV Disconnector with 2 Earth Switch Structure x 2500mm high | N8 - L2 | 12.981 | 0 | 3.248 | 4.274 | 10.753 | 4.569
400kV Disconnector with 2 Earth Switch Structure x 2500mm high | N8 - L3 | 14.169 | 0 | 5.624 | 0.154 | 0.136 | 12.521
400kV Disconnector with 2 Earth Switch Structure x 2500mm high | N8 - L4 | 12.172 | 0 | 2.003 | 4.242 | 10.754 | 0.239
400kV Disconnector with 2 Earth Switch Structure x 2500mm high | N8 - L5 | 13.538 | 0 | 10.905 | 0.179 | 0.134 | 17.416
400kV Disconnector with 2 Earth Switch Structure x 2500mm high | N8 - L6 | 11.542 | 0 | 3.279 | 4.216 | 10.756 | 4.655
400kV Disconnector with 2 Earth Switch Structure x 2500mm high | N8 - L7 | 14.95 | 0 | 10.716 | 0.113 | 0.117 | 17.082
400kV Disconnector with 2 Earth Switch Structure x 2500mm high | N8 - L8 | 12.855 | 0 | 3.136 | 4.157 | 11.036 | 4.413
400kV Disconnector with 2 Earth Switch Structure x 2500mm high | N8 - L9 | 13.85 | 0 | 5.649 | 0.593 | 0.757 | 12.442
400kV Disconnector with 2 Earth Switch Structure x 2500mm high | N8 - L10 | 11.755 | 0 | 1.931 | 3.677 | 11.911 | 0.226
400kV Disconnector with 2 Earth Switch Structure x 2500mm high | N8 - L11 | 13.552 | 0 | 10.773 | 0.174 | 0.123 | 17.201
400kV Disconnector with 2 Earth Switch Structure x 2500mm high | N8 - L12 | 11.458 | 0 | 3.194 | 4.097 | 11.03 | 4.532
400kV Disconnector with 2 Earth Switch Structure x 2500mm high | N8 - L13 | 14.947 | 0 | 10.712 | 0.108 | 0.106 | 17.081
400kV Disconnector with 2 Earth Switch Structure x 2500mm high | N8 - L14 | 12.761 | 0 | 3.132 | 4.457 | 11.658 | 4.412
400kV Disconnector with 2 Earth Switch Structure x 2500mm high | N8 - L15 | 13.55 | 0 | 5.648 | 0.418 | 2.847 | 12.441
400kV Disconnector with 2 Earth Switch Structure x 2500mm high | N8 - L16 | 11.364 | 0 | 1.932 | 4.982 | 14.61 | 0.228
400kV Disconnector with 2 Earth Switch Structure x 2500mm high | N8 - L17 | 13.552 | 0 | 10.774 | 0.165 | 0.105 | 17.197
400kV Disconnector with 2 Earth Switch Structure x 2500mm high | N8 - L18 | 11.367 | 0 | 3.194 | 4.4 | 11.659 | 4.528
400kV Disconnector with 2 Earth Switch Structure x 2500mm high | N8 - L19 | 14.953 | 0 | 10.722 | 0.122 | 0.137 | 17.09
400kV Disconnector with 2 Earth Switch Structure x 2500mm high | N8 - L20 | 12.768 | 0 | 3.143 | 4.443 | 11.626 | 4.421
400kV Disconnector with 2 Earth Switch Structure x 2500mm high | N8 - L21 | 14.194 | 0 | 5.648 | 1.296 | 1.06 | 12.441
400kV Disconnector with 2 Earth Switch Structure x 2500mm high | N8 - L22 | 12.009 | 0 | 1.932 | 5.861 | 12.824 | 0.227
400kV Disconnector with 2 Earth Switch Structure x 2500mm high | N8 - L23 | 13.577 | 0 | 10.73 | 0.177 | 0.133 | 17.138
400kV Disconnector with 2 Earth Switch Structure x 2500mm high | N8 - L24 | 11.392 | 0 | 3.15 | 4.388 | 11.63 | 4.469
400kV Disconnector with 2 Earth Switch Structure x 2500mm high | N8 - L25 | 16.559 | 0 | 8.6 | 0.205 | 0.187 | 14.467
400kV Disconnector with 2 Earth Switch Structure x 2500mm high | N8 - L26 | 14.176 | 0 | 0.037 | 4.86 | 12.871 | 0.065
400kV Disconnector with 2 Earth Switch Structure x 2500mm high | N8 - L27 | 13.209 | 0 | 8.244 | 0.85 | 5.047 | 13.794
400kV Disconnector with 2 Earth Switch Structure x 2500mm high | N8 - L28 | 11.026 | 0 | 0.622 | 5.415 | 16.81 | 1.039
400kV Disconnector with 2 Earth Switch Structure x 2500mm high | N8 - L29 | 15.726 | 0 | 11.418 | 0.127 | 0.144 | 18.196
400kV Disconnector with 2 Earth Switch Structure x 2500mm high | N8 - L30 | 13.63 | 0 | 3.41 | 4.488 | 11.291 | 4.797
400kV Disconnector with 2 Earth Switch Structure x 2500mm high | N8 - L31 | 14.877 | 0 | 5.905 | 0.162 | 0.143 | 13.147
400kV Disconnector with 2 Earth Switch Structure x 2500mm high | N8 - L32 | 12.781 | 0 | 2.103 | 4.454 | 11.292 | 0.251
400kV Disconnector with 2 Earth Switch Structure x 2500mm high | N8 - L33 | 14.215 | 0 | 11.45 | 0.188 | 0.141 | 18.286
400kV Disconnector with 2 Earth Switch Structure x 2500mm high | N8 - L34 | 12.119 | 0 | 3.443 | 4.427 | 11.294 | 4.887
400kV Disconnector with 2 Earth Switch Structure x 2500mm high | N8 - L35 | 15.698 | 0 | 11.251 | 0.119 | 0.123 | 17.936
400kV Disconnector with 2 Earth Switch Structure x 2500mm high | N8 - L36 | 13.498 | 0 | 3.293 | 4.365 | 11.588 | 4.634
400kV Disconnector with 2 Earth Switch Structure x 2500mm high | N8 - L37 | 14.542 | 0 | 5.931 | 0.623 | 0.795 | 13.064
400kV Disconnector with 2 Earth Switch Structure x 2500mm high | N8 - L38 | 12.343 | 0 | 2.027 | 3.861 | 12.506 | 0.237
400kV Disconnector with 2 Earth Switch Structure x 2500mm high | N8 - L39 | 14.23 | 0 | 11.312 | 0.182 | 0.13 | 18.061
400kV Disconnector with 2 Earth Switch Structure x 2500mm high | N8 - L40 | 12.031 | 0 | 3.354 | 4.301 | 11.581 | 4.759
400kV Disconnector with 2 Earth Switch Structure x 2500mm high | N8 - L41 | 15.694 | 0 | 11.247 | 0.114 | 0.111 | 17.935
400kV Disconnector with 2 Earth Switch Structure x 2500mm high | N8 - L42 | 13.399 | 0 | 3.289 | 4.68 | 12.24 | 4.632
400kV Disconnector with 2 Earth Switch Structure x 2500mm high | N8 - L43 | 14.227 | 0 | 5.93 | 0.438 | 2.989 | 13.063
400kV Disconnector with 2 Earth Switch Structure x 2500mm high | N8 - L44 | 11.933 | 0 | 2.029 | 5.232 | 15.34 | 0.239
400kV Disconnector with 2 Earth Switch Structure x 2500mm high | N8 - L45 | 14.23 | 0 | 11.313 | 0.174 | 0.11 | 18.057
400kV Disconnector with 2 Earth Switch Structure x 2500mm high | N8 - L46 | 11.935 | 0 | 3.354 | 4.62 | 12.241 | 4.755
400kV Disconnector with 2 Earth Switch Structure x 2500mm high | N8 - L47 | 15.701 | 0 | 11.258 | 0.128 | 0.144 | 17.944
400kV Disconnector with 2 Earth Switch Structure x 2500mm high | N8 - L48 | 13.406 | 0 | 3.3 | 4.665 | 12.207 | 4.642
400kV Disconnector with 2 Earth Switch Structure x 2500mm high | N8 - L49 | 14.904 | 0 | 5.93 | 1.361 | 1.113 | 13.063
400kV Disconnector with 2 Earth Switch Structure x 2500mm high | N8 - L50 | 12.609 | 0 | 2.029 | 6.154 | 13.465 | 0.239
400kV Disconnector with 2 Earth Switch Structure x 2500mm high | N8 - L51 | 14.256 | 0 | 11.266 | 0.186 | 0.14 | 17.995
400kV Disconnector with 2 Earth Switch Structure x 2500mm high | N8 - L52 | 11.961 | 0 | 3.308 | 4.607 | 12.211 | 4.692
400kV Disconnector with 2 Earth Switch Structure x 2500mm high | N8 - L53 | 23.183 | 0 | 12.041 | 0.288 | 0.262 | 20.254
400kV Disconnector with 2 Earth Switch Structure x 2500mm high | N8 - L54 | 19.846 | 0 | 0.052 | 6.804 | 18.02 | 0.091
400kV Disconnector with 2 Earth Switch Structure x 2500mm high | N8 - L55 | 15.851 | 0 | 9.892 | 1.021 | 6.056 | 16.553
400kV Disconnector with 2 Earth Switch Structure x 2500mm high | N8 - L56 | 13.231 | 0 | 0.746 | 6.499 | 20.172 | 1.247
400kV Disconnector with 2 Earth Switch Structure x 2500mm high | N9 - L1 | 20.129 | 0 | 7.1 | 1.519 | 0.07 | 14.207
400kV Disconnector with 2 Earth Switch Structure x 2500mm high | N9 - L2 | 14.362 | 0 | 2.321 | 4.146 | 8.956 | 3.808
400kV Disconnector with 2 Earth Switch Structure x 2500mm high | N9 - L3 | 20.66 | 0 | 7.332 | 1.91 | 0.509 | 13.991
400kV Disconnector with 2 Earth Switch Structure x 2500mm high | N9 - L4 | 14.893 | 0 | 2.554 | 4.537 | 9.395 | 3.592
400kV Disconnector with 2 Earth Switch Structure x 2500mm high | N9 - L5 | 20.836 | 0 | 2.147 | 0.631 | 1.224 | 10.099
400kV Disconnector with 2 Earth Switch Structure x 2500mm high | N9 - L6 | 15.069 | 0 | 2.632 | 3.258 | 7.662 | 0.3
400kV Disconnector with 2 Earth Switch Structure x 2500mm high | N9 - L7 | 20.075 | 0 | 7.022 | 1.5 | 0.054 | 14.025
400kV Disconnector with 2 Earth Switch Structure x 2500mm high | N9 - L8 | 14.233 | 0 | 2.246 | 4.053 | 9.217 | 3.668
400kV Disconnector with 2 Earth Switch Structure x 2500mm high | N9 - L9 | 20.59 | 0 | 7.253 | 1.896 | 0.508 | 13.828
400kV Disconnector with 2 Earth Switch Structure x 2500mm high | N9 - L10 | 14.748 | 0 | 2.476 | 4.449 | 9.671 | 3.471
400kV Disconnector with 2 Earth Switch Structure x 2500mm high | N9 - L11 | 20.383 | 0 | 2.219 | 0.352 | 0.266 | 10.016
400kV Disconnector with 2 Earth Switch Structure x 2500mm high | N9 - L12 | 14.541 | 0 | 2.558 | 2.904 | 8.896 | 0.341
400kV Disconnector with 2 Earth Switch Structure x 2500mm high | N9 - L13 | 20.075 | 0 | 7.017 | 1.486 | 0.046 | 14.018
400kV Disconnector with 2 Earth Switch Structure x 2500mm high | N9 - L14 | 14.121 | 0 | 2.241 | 4.295 | 9.709 | 3.673
400kV Disconnector with 2 Earth Switch Structure x 2500mm high | N9 - L15 | 20.582 | 0 | 7.245 | 1.881 | 0.507 | 13.826
400kV Disconnector with 2 Earth Switch Structure x 2500mm high | N9 - L16 | 14.628 | 0 | 2.469 | 4.689 | 10.17 | 3.481
400kV Disconnector with 2 Earth Switch Structure x 2500mm high | N9 - L17 | 20 | 0 | 2.213 | 1.22 | 1.477 | 10.045
400kV Disconnector with 2 Earth Switch Structure x 2500mm high | N9 - L18 | 14.046 | 0 | 2.563 | 4.029 | 11.141 | 0.3
400kV Disconnector with 2 Earth Switch Structure x 2500mm high | N9 - L19 | 20.075 | 0 | 7.023 | 1.489 | 0.052 | 14.03
400kV Disconnector with 2 Earth Switch Structure x 2500mm high | N9 - L20 | 14.121 | 0 | 2.247 | 4.298 | 9.716 | 3.685
400kV Disconnector with 2 Earth Switch Structure x 2500mm high | N9 - L21 | 20.577 | 0 | 7.239 | 1.863 | 0.474 | 13.813
400kV Disconnector with 2 Earth Switch Structure x 2500mm high | N9 - L22 | 14.623 | 0 | 2.463 | 4.672 | 10.138 | 3.468
400kV Disconnector with 2 Earth Switch Structure x 2500mm high | N9 - L23 | 20.746 | 0 | 2.255 | 1.777 | 0.419 | 10.142
400kV Disconnector with 2 Earth Switch Structure x 2500mm high | N9 - L24 | 14.792 | 0 | 2.521 | 4.586 | 9.244 | 0.202
400kV Disconnector with 2 Earth Switch Structure x 2500mm high | N9 - L25 | 22.231 | 0 | 5.689 | 1.104 | 0.376 | 12.06
400kV Disconnector with 2 Earth Switch Structure x 2500mm high | N9 - L26 | 15.482 | 0 | 0.363 | 4.113 | 10.248 | 0.281
400kV Disconnector with 2 Earth Switch Structure x 2500mm high | N9 - L27 | 18.366 | 0 | 4.037 | 1.991 | 4.125 | 11.051
400kV Disconnector with 2 Earth Switch Structure x 2500mm high | N9 - L28 | 12.38 | 0 | 0.75 | 4.788 | 13.784 | 0.648
400kV Disconnector with 2 Earth Switch Structure x 2500mm high | N9 - L29 | 21.136 | 0 | 7.455 | 1.595 | 0.074 | 14.918
400kV Disconnector with 2 Earth Switch Structure x 2500mm high | N9 - L30 | 15.08 | 0 | 2.437 | 4.353 | 9.404 | 3.998
400kV Disconnector with 2 Earth Switch Structure x 2500mm high | N9 - L31 | 21.693 | 0 | 7.699 | 2.005 | 0.535 | 14.691
400kV Disconnector with 2 Earth Switch Structure x 2500mm high | N9 - L32 | 15.637 | 0 | 2.681 | 4.764 | 9.864 | 3.771
400kV Disconnector with 2 Earth Switch Structure x 2500mm high | N9 - L33 | 21.878 | 0 | 2.254 | 0.662 | 1.285 | 10.604
400kV Disconnector with 2 Earth Switch Structure x 2500mm high | N9 - L34 | 15.823 | 0 | 2.763 | 3.421 | 8.045 | 0.315
400kV Disconnector with 2 Earth Switch Structure x 2500mm high | N9 - L35 | 21.079 | 0 | 7.373 | 1.575 | 0.056 | 14.726
400kV Disconnector with 2 Earth Switch Structure x 2500mm high | N9 - L36 | 14.945 | 0 | 2.358 | 4.256 | 9.677 | 3.851
400kV Disconnector with 2 Earth Switch Structure x 2500mm high | N9 - L37 | 21.62 | 0 | 7.615 | 1.991 | 0.533 | 14.519
400kV Disconnector with 2 Earth Switch Structure x 2500mm high | N9 - L38 | 15.486 | 0 | 2.6 | 4.671 | 10.154 | 3.644
400kV Disconnector with 2 Earth Switch Structure x 2500mm high | N9 - L39 | 21.402 | 0 | 2.33 | 0.369 | 0.28 | 10.517
400kV Disconnector with 2 Earth Switch Structure x 2500mm high | N9 - L40 | 15.268 | 0 | 2.685 | 3.049 | 9.341 | 0.358
400kV Disconnector with 2 Earth Switch Structure x 2500mm high | N9 - L41 | 21.079 | 0 | 7.368 | 1.56 | 0.048 | 14.719
400kV Disconnector with 2 Earth Switch Structure x 2500mm high | N9 - L42 | 14.827 | 0 | 2.353 | 4.509 | 10.195 | 3.857
400kV Disconnector with 2 Earth Switch Structure x 2500mm high | N9 - L43 | 21.611 | 0 | 7.607 | 1.975 | 0.532 | 14.517
400kV Disconnector with 2 Earth Switch Structure x 2500mm high | N9 - L44 | 15.359 | 0 | 2.592 | 4.924 | 10.679 | 3.655
400kV Disconnector with 2 Earth Switch Structure x 2500mm high | N9 - L45 | 21 | 0 | 2.324 | 1.281 | 1.551 | 10.547
400kV Disconnector with 2 Earth Switch Structure x 2500mm high | N9 - L46 | 14.748 | 0 | 2.691 | 4.23 | 11.698 | 0.314
400kV Disconnector with 2 Earth Switch Structure x 2500mm high | N9 - L47 | 21.078 | 0 | 7.374 | 1.564 | 0.055 | 14.731
400kV Disconnector with 2 Earth Switch Structure x 2500mm high | N9 - L48 | 14.827 | 0 | 2.359 | 4.513 | 10.201 | 3.87
400kV Disconnector with 2 Earth Switch Structure x 2500mm high | N9 - L49 | 21.606 | 0 | 7.601 | 1.956 | 0.498 | 14.503
400kV Disconnector with 2 Earth Switch Structure x 2500mm high | N9 - L50 | 15.354 | 0 | 2.586 | 4.905 | 10.644 | 3.641
400kV Disconnector with 2 Earth Switch Structure x 2500mm high | N9 - L51 | 21.783 | 0 | 2.368 | 1.866 | 0.44 | 10.65
400kV Disconnector with 2 Earth Switch Structure x 2500mm high | N9 - L52 | 15.531 | 0 | 2.647 | 4.815 | 9.706 | 0.212
400kV Disconnector with 2 Earth Switch Structure x 2500mm high | N9 - L53 | 31.124 | 0 | 7.964 | 1.545 | 0.527 | 16.885
400kV Disconnector with 2 Earth Switch Structure x 2500mm high | N9 - L54 | 21.674 | 0 | 0.509 | 5.759 | 14.347 | 0.393
400kV Disconnector with 2 Earth Switch Structure x 2500mm high | N9 - L55 | 22.039 | 0 | 4.844 | 2.389 | 4.95 | 13.261
400kV Disconnector with 2 Earth Switch Structure x 2500mm high | N9 - L56 | 14.856 | 0 | 0.9 | 5.746 | 16.541 | 0.777
400kV Disconnector with 2 Earth Switch Structure x 2500mm high | N10 - L1 | 19.971 | 0 | 7.092 | 1.519 | 0.071 | 14.209
400kV Disconnector with 2 Earth Switch Structure x 2500mm high | N10 - L2 | 18.712 | 0 | 2.299 | 3.19 | 8.21 | 3.589
400kV Disconnector with 2 Earth Switch Structure x 2500mm high | N10 - L3 | 20.502 | 0 | 7.325 | 1.91 | 0.51 | 13.994
400kV Disconnector with 2 Earth Switch Structure x 2500mm high | N10 - L4 | 19.243 | 0 | 2.531 | 2.799 | 7.772 | 3.373
400kV Disconnector with 2 Earth Switch Structure x 2500mm high | N10 - L5 | 20.678 | 0 | 2.139 | 0.631 | 1.223 | 10.102
400kV Disconnector with 2 Earth Switch Structure x 2500mm high | N10 - L6 | 19.419 | 0 | 2.654 | 4.078 | 9.504 | 0.518
400kV Disconnector with 2 Earth Switch Structure x 2500mm high | N10 - L7 | 19.969 | 0 | 7.089 | 1.507 | 0.068 | 14.208
400kV Disconnector with 2 Earth Switch Structure x 2500mm high | N10 - L8 | 18.823 | 0 | 2.299 | 3.448 | 8.712 | 3.58
400kV Disconnector with 2 Earth Switch Structure x 2500mm high | N10 - L9 | 20.508 | 0 | 7.324 | 1.883 | 0.479 | 13.989
400kV Disconnector with 2 Earth Switch Structure x 2500mm high | N10 - L10 | 19.362 | 0 | 2.534 | 3.072 | 8.301 | 3.361
400kV Disconnector with 2 Earth Switch Structure x 2500mm high | N10 - L11 | 21.063 | 0 | 2.137 | 0.237 | 2.933 | 10.059
400kV Disconnector with 2 Earth Switch Structure x 2500mm high | N10 - L12 | 19.917 | 0 | 2.653 | 5.192 | 11.714 | 0.569
400kV Disconnector with 2 Earth Switch Structure x 2500mm high | N10 - L13 | 19.915 | 0 | 7.017 | 1.491 | 0.058 | 14.038
400kV Disconnector with 2 Earth Switch Structure x 2500mm high | N10 - L14 | 18.907 | 0 | 2.241 | 3.377 | 8.993 | 3.48
400kV Disconnector with 2 Earth Switch Structure x 2500mm high | N10 - L15 | 20.433 | 0 | 7.238 | 1.851 | 0.445 | 13.812
400kV Disconnector with 2 Earth Switch Structure x 2500mm high | N10 - L16 | 19.426 | 0 | 2.463 | 3.017 | 8.606 | 3.254
400kV Disconnector with 2 Earth Switch Structure x 2500mm high | N10 - L17 | 21.356 | 0 | 2.25 | 0.04 | 3.873 | 10.073
400kV Disconnector with 2 Earth Switch Structure x 2500mm high | N10 - L18 | 20.348 | 0 | 2.526 | 4.828 | 12.924 | 0.485
400kV Disconnector with 2 Earth Switch Structure x 2500mm high | N10 - L19 | 19.917 | 0 | 7.015 | 1.489 | 0.053 | 14.032
400kV Disconnector with 2 Earth Switch Structure x 2500mm high | N10 - L20 | 18.909 | 0 | 2.239 | 3.379 | 8.998 | 3.474
400kV Disconnector with 2 Earth Switch Structure x 2500mm high | N10 - L21 | 20.419 | 0 | 7.231 | 1.863 | 0.475 | 13.815
400kV Disconnector with 2 Earth Switch Structure x 2500mm high | N10 - L22 | 19.411 | 0 | 2.456 | 3.005 | 8.577 | 3.257
400kV Disconnector with 2 Earth Switch Structure x 2500mm high | N10 - L23 | 20.588 | 0 | 2.247 | 1.777 | 0.419 | 10.145
400kV Disconnector with 2 Earth Switch Structure x 2500mm high | N10 - L24 | 19.58 | 0 | 2.528 | 3.091 | 9.47 | 0.413
400kV Disconnector with 2 Earth Switch Structure x 2500mm high | N10 - L25 | 22.073 | 0 | 5.681 | 1.104 | 0.376 | 12.063
400kV Disconnector with 2 Earth Switch Structure x 2500mm high | N10 - L26 | 20.732 | 0 | 0.351 | 4.328 | 10.382 | 0.035
400kV Disconnector with 2 Earth Switch Structure x 2500mm high | N10 - L27 | 20.797 | 0 | 4.294 | 0.015 | 5.055 | 11.052
400kV Disconnector with 2 Earth Switch Structure x 2500mm high | N10 - L28 | 19.757 | 0 | 0.492 | 4.895 | 14.111 | 0.435
400kV Disconnector with 2 Earth Switch Structure x 2500mm high | N10 - L29 | 20.97 | 0 | 7.447 | 1.595 | 0.074 | 14.92
400kV Disconnector with 2 Earth Switch Structure x 2500mm high | N10 - L30 | 19.648 | 0 | 2.414 | 3.349 | 8.621 | 3.768
400kV Disconnector with 2 Earth Switch Structure x 2500mm high | N10 - L31 | 21.527 | 0 | 7.691 | 2.005 | 0.535 | 14.693
400kV Disconnector with 2 Earth Switch Structure x 2500mm high | N10 - L32 | 20.205 | 0 | 2.658 | 2.939 | 8.16 | 3.542
400kV Disconnector with 2 Earth Switch Structure x 2500mm high | N10 - L33 | 21.712 | 0 | 2.246 | 0.662 | 1.284 | 10.607
400kV Disconnector with 2 Earth Switch Structure x 2500mm high | N10 - L34 | 20.39 | 0 | 2.787 | 4.282 | 9.98 | 0.544
400kV Disconnector with 2 Earth Switch Structure x 2500mm high | N10 - L35 | 20.968 | 0 | 7.444 | 1.582 | 0.072 | 14.918
400kV Disconnector with 2 Earth Switch Structure x 2500mm high | N10 - L36 | 19.764 | 0 | 2.414 | 3.62 | 9.148 | 3.759
400kV Disconnector with 2 Earth Switch Structure x 2500mm high | N10 - L37 | 21.533 | 0 | 7.69 | 1.977 | 0.503 | 14.689
400kV Disconnector with 2 Earth Switch Structure x 2500mm high | N10 - L38 | 20.33 | 0 | 2.661 | 3.225 | 8.716 | 3.529
400kV Disconnector with 2 Earth Switch Structure x 2500mm high | N10 - L39 | 22.117 | 0 | 2.244 | 0.249 | 3.08 | 10.562
400kV Disconnector with 2 Earth Switch Structure x 2500mm high | N10 - L40 | 20.913 | 0 | 2.786 | 5.451 | 12.3 | 0.598
400kV Disconnector with 2 Earth Switch Structure x 2500mm high | N10 - L41 | 20.911 | 0 | 7.368 | 1.566 | 0.061 | 14.74
400kV Disconnector with 2 Earth Switch Structure x 2500mm high | N10 - L42 | 19.852 | 0 | 2.353 | 3.546 | 9.443 | 3.654
400kV Disconnector with 2 Earth Switch Structure x 2500mm high | N10 - L43 | 21.455 | 0 | 7.6 | 1.944 | 0.468 | 14.503
400kV Disconnector with 2 Earth Switch Structure x 2500mm high | N10 - L44 | 20.397 | 0 | 2.586 | 3.168 | 9.036 | 3.417
400kV Disconnector with 2 Earth Switch Structure x 2500mm high | N10 - L45 | 22.423 | 0 | 2.363 | 0.042 | 4.066 | 10.577
400kV Disconnector with 2 Earth Switch Structure x 2500mm high | N10 - L46 | 21.365 | 0 | 2.652 | 5.069 | 13.57 | 0.509
400kV Disconnector with 2 Earth Switch Structure x 2500mm high | N10 - L47 | 20.912 | 0 | 7.366 | 1.564 | 0.056 | 14.734
400kV Disconnector with 2 Earth Switch Structure x 2500mm high | N10 - L48 | 19.854 | 0 | 2.351 | 3.548 | 9.448 | 3.648
400kV Disconnector with 2 Earth Switch Structure x 2500mm high | N10 - L49 | 21.44 | 0 | 7.593 | 1.956 | 0.498 | 14.506
400kV Disconnector with 2 Earth Switch Structure x 2500mm high | N10 - L50 | 20.382 | 0 | 2.578 | 3.155 | 9.005 | 3.42
400kV Disconnector with 2 Earth Switch Structure x 2500mm high | N10 - L51 | 21.617 | 0 | 2.36 | 1.866 | 0.44 | 10.652
400kV Disconnector with 2 Earth Switch Structure x 2500mm high | N10 - L52 | 20.559 | 0 | 2.655 | 3.246 | 9.944 | 0.433
400kV Disconnector with 2 Earth Switch Structure x 2500mm high | N10 - L53 | 30.903 | 0 | 7.954 | 1.545 | 0.526 | 16.888
400kV Disconnector with 2 Earth Switch Structure x 2500mm high | N10 - L54 | 29.025 | 0 | 0.491 | 6.059 | 14.534 | 0.049
400kV Disconnector with 2 Earth Switch Structure x 2500mm high | N10 - L55 | 24.956 | 0 | 5.153 | 0.019 | 6.066 | 13.263
400kV Disconnector with 2 Earth Switch Structure x 2500mm high | N10 - L56 | 23.709 | 0 | 0.59 | 5.874 | 16.933 | 0.523
400kV Disconnector with 2 Earth Switch Structure x 2500mm high | N11 - L1 | 14.978 | 0 | 10.878 | 0.121 | 0.137 | 17.337
400kV Disconnector with 2 Earth Switch Structure x 2500mm high | N11 - L2 | 17.391 | 0 | 3.19 | 4.5 | 11.027 | 4.485
400kV Disconnector with 2 Earth Switch Structure x 2500mm high | N11 - L3 | 14.169 | 0 | 5.628 | 0.154 | 0.136 | 12.529
400kV Disconnector with 2 Earth Switch Structure x 2500mm high | N11 - L4 | 16.582 | 0 | 2.06 | 4.532 | 11.026 | 0.323
400kV Disconnector with 2 Earth Switch Structure x 2500mm high | N11 - L5 | 13.539 | 0 | 10.909 | 0.179 | 0.134 | 17.423
400kV Disconnector with 2 Earth Switch Structure x 2500mm high | N11 - L6 | 15.951 | 0 | 3.221 | 4.558 | 11.024 | 4.572
400kV Disconnector with 2 Earth Switch Structure x 2500mm high | N11 - L7 | 14.986 | 0 | 10.881 | 0.13 | 0.157 | 17.338
400kV Disconnector with 2 Earth Switch Structure x 2500mm high | N11 - L8 | 17.488 | 0 | 3.193 | 4.803 | 11.657 | 4.488
400kV Disconnector with 2 Earth Switch Structure x 2500mm high | N11 - L9 | 14.475 | 0 | 5.626 | 1.164 | 2.225 | 12.527
400kV Disconnector with 2 Earth Switch Structure x 2500mm high | N11 - L10 | 16.976 | 0 | 2.061 | 5.837 | 13.725 | 0.323
400kV Disconnector with 2 Earth Switch Structure x 2500mm high | N11 - L11 | 13.541 | 0 | 10.906 | 0.184 | 0.146 | 17.424
400kV Disconnector with 2 Earth Switch Structure x 2500mm high | N11 - L12 | 16.042 | 0 | 3.219 | 4.858 | 11.645 | 4.574
400kV Disconnector with 2 Earth Switch Structure x 2500mm high | N11 - L13 | 14.966 | 0 | 10.733 | 0.136 | 0.169 | 17.1
400kV Disconnector with 2 Earth Switch Structure x 2500mm high | N11 - L14 | 17.564 | 0 | 3.082 | 4.684 | 11.931 | 4.327
400kV Disconnector with 2 Earth Switch Structure x 2500mm high | N11 - L15 | 14.801 | 0 | 5.652 | 0.725 | 3.118 | 12.448
400kV Disconnector with 2 Earth Switch Structure x 2500mm high | N11 - L16 | 17.398 | 0 | 1.999 | 5.273 | 14.881 | 0.324
400kV Disconnector with 2 Earth Switch Structure x 2500mm high | N11 - L17 | 13.58 | 0 | 10.73 | 0.191 | 0.163 | 17.15
400kV Disconnector with 2 Earth Switch Structure x 2500mm high | N11 - L18 | 16.178 | 0 | 3.08 | 4.739 | 11.926 | 4.377
400kV Disconnector with 2 Earth Switch Structure x 2500mm high | N11 - L19 | 14.954 | 0 | 10.726 | 0.122 | 0.137 | 17.097
400kV Disconnector with 2 Earth Switch Structure x 2500mm high | N11 - L20 | 17.552 | 0 | 3.076 | 4.67 | 11.9 | 4.325
400kV Disconnector with 2 Earth Switch Structure x 2500mm high | N11 - L21 | 14.194 | 0 | 5.652 | 1.296 | 1.061 | 12.449
400kV Disconnector with 2 Earth Switch Structure x 2500mm high | N11 - L22 | 16.792 | 0 | 1.999 | 3.252 | 10.702 | 0.324
400kV Disconnector with 2 Earth Switch Structure x 2500mm high | N11 - L23 | 13.577 | 0 | 10.734 | 0.177 | 0.133 | 17.145
400kV Disconnector with 2 Earth Switch Structure x 2500mm high | N11 - L24 | 16.175 | 0 | 3.083 | 4.725 | 11.896 | 4.373
400kV Disconnector with 2 Earth Switch Structure x 2500mm high | N11 - L25 | 16.56 | 0 | 8.604 | 0.205 | 0.187 | 14.475
400kV Disconnector with 2 Earth Switch Structure x 2500mm high | N11 - L26 | 19.423 | 0 | 0.111 | 5.251 | 13.244 | 0.173
400kV Disconnector with 2 Earth Switch Structure x 2500mm high | N11 - L27 | 15.428 | 0 | 8.1 | 1.145 | 5.316 | 13.577
400kV Disconnector with 2 Earth Switch Structure x 2500mm high | N11 - L28 | 18.027 | 0 | 0.407 | 5.693 | 17.079 | 0.719
400kV Disconnector with 2 Earth Switch Structure x 2500mm high | N11 - L29 | 15.727 | 0 | 11.422 | 0.127 | 0.144 | 18.204
400kV Disconnector with 2 Earth Switch Structure x 2500mm high | N11 - L30 | 18.26 | 0 | 3.35 | 4.725 | 11.578 | 4.71
400kV Disconnector with 2 Earth Switch Structure x 2500mm high | N11 - L31 | 14.878 | 0 | 5.909 | 0.162 | 0.143 | 13.155
400kV Disconnector with 2 Earth Switch Structure x 2500mm high | N11 - L32 | 17.411 | 0 | 2.163 | 4.759 | 11.577 | 0.339
400kV Disconnector with 2 Earth Switch Structure x 2500mm high | N11 - L33 | 14.216 | 0 | 11.454 | 0.188 | 0.141 | 18.294
400kV Disconnector with 2 Earth Switch Structure x 2500mm high | N11 - L34 | 16.749 | 0 | 3.382 | 4.786 | 11.575 | 4.8
400kV Disconnector with 2 Earth Switch Structure x 2500mm high | N11 - L35 | 15.736 | 0 | 11.425 | 0.137 | 0.165 | 18.205
400kV Disconnector with 2 Earth Switch Structure x 2500mm high | N11 - L36 | 18.362 | 0 | 3.353 | 5.043 | 12.239 | 4.712
400kV Disconnector with 2 Earth Switch Structure x 2500mm high | N11 - L37 | 15.199 | 0 | 5.908 | 1.222 | 2.337 | 13.153
400kV Disconnector with 2 Earth Switch Structure x 2500mm high | N11 - L38 | 17.825 | 0 | 2.164 | 6.129 | 14.411 | 0.34
400kV Disconnector with 2 Earth Switch Structure x 2500mm high | N11 - L39 | 14.218 | 0 | 11.451 | 0.194 | 0.153 | 18.295
400kV Disconnector with 2 Earth Switch Structure x 2500mm high | N11 - L40 | 16.844 | 0 | 3.38 | 5.1 | 12.227 | 4.802
400kV Disconnector with 2 Earth Switch Structure x 2500mm high | N11 - L41 | 15.715 | 0 | 11.269 | 0.143 | 0.177 | 17.955
400kV Disconnector with 2 Earth Switch Structure x 2500mm high | N11 - L42 | 18.442 | 0 | 3.236 | 4.918 | 12.528 | 4.544
400kV Disconnector with 2 Earth Switch Structure x 2500mm high | N11 - L43 | 15.541 | 0 | 5.934 | 0.761 | 3.274 | 13.071
400kV Disconnector with 2 Earth Switch Structure x 2500mm high | N11 - L44 | 18.268 | 0 | 2.099 | 5.537 | 15.625 | 0.34
400kV Disconnector with 2 Earth Switch Structure x 2500mm high | N11 - L45 | 14.259 | 0 | 11.267 | 0.2 | 0.172 | 18.007
400kV Disconnector with 2 Earth Switch Structure x 2500mm high | N11 - L46 | 16.987 | 0 | 3.234 | 4.976 | 12.522 | 4.596
400kV Disconnector with 2 Earth Switch Structure x 2500mm high | N11 - L47 | 15.702 | 0 | 11.263 | 0.128 | 0.144 | 17.952
400kV Disconnector with 2 Earth Switch Structure x 2500mm high | N11 - L48 | 18.429 | 0 | 3.23 | 4.904 | 12.495 | 4.541
400kV Disconnector with 2 Earth Switch Structure x 2500mm high | N11 - L49 | 14.904 | 0 | 5.934 | 1.361 | 1.114 | 13.071
400kV Disconnector with 2 Earth Switch Structure x 2500mm high | N11 - L50 | 17.631 | 0 | 2.098 | 3.415 | 11.237 | 0.34
400kV Disconnector with 2 Earth Switch Structure x 2500mm high | N11 - L51 | 14.256 | 0 | 11.27 | 0.186 | 0.14 | 18.003
400kV Disconnector with 2 Earth Switch Structure x 2500mm high | N11 - L52 | 16.984 | 0 | 3.237 | 4.962 | 12.491 | 4.592
400kV Disconnector with 2 Earth Switch Structure x 2500mm high | N11 - L53 | 23.183 | 0 | 12.046 | 0.288 | 0.262 | 20.265
400kV Disconnector with 2 Earth Switch Structure x 2500mm high | N11 - L54 | 27.192 | 0 | 0.156 | 7.352 | 18.542 | 0.242
400kV Disconnector with 2 Earth Switch Structure x 2500mm high | N11 - L55 | 18.513 | 0 | 9.72 | 1.374 | 6.379 | 16.293
400kV Disconnector with 2 Earth Switch Structure x 2500mm high | N11 - L56 | 21.633 | 0 | 0.489 | 6.832 | 20.494 | 0.863
400kV Disconnector with 2 Earth Switch Structure x 2500mm high | N12 - L1 | 9.163 | 0 | 0.694 | 0.392 | 0.268 | 8.977
400kV Disconnector with 2 Earth Switch Structure x 2500mm high | N12 - L2 | 14.446 | 0 | 3.14 | 3.846 | 9.426 | 0.681
400kV Disconnector with 2 Earth Switch Structure x 2500mm high | N12 - L3 | 9.441 | 0 | 5.711 | 0.372 | 0.233 | 12.737
400kV Disconnector with 2 Earth Switch Structure x 2500mm high | N12 - L4 | 14.724 | 0 | 1.877 | 3.826 | 9.391 | 3.08
400kV Disconnector with 2 Earth Switch Structure x 2500mm high | N12 - L5 | 9.895 | 0 | 5.616 | 0.352 | 0.224 | 13.123
400kV Disconnector with 2 Earth Switch Structure x 2500mm high | N12 - L6 | 15.178 | 0 | 1.782 | 3.806 | 9.382 | 3.466
400kV Disconnector with 2 Earth Switch Structure x 2500mm high | N12 - L7 | 9.474 | 0 | 0.696 | 1.409 | 2.374 | 8.973
400kV Disconnector with 2 Earth Switch Structure x 2500mm high | N12 - L8 | 14.849 | 0 | 3.139 | 5.159 | 12.143 | 0.687
400kV Disconnector with 2 Earth Switch Structure x 2500mm high | N12 - L9 | 9.446 | 0 | 5.71 | 0.378 | 0.246 | 12.741
400kV Disconnector with 2 Earth Switch Structure x 2500mm high | N12 - L10 | 14.822 | 0 | 1.874 | 4.127 | 10.015 | 3.081
400kV Disconnector with 2 Earth Switch Structure x 2500mm high | N12 - L11 | 9.896 | 0 | 5.608 | 0.351 | 0.222 | 13.107
400kV Disconnector with 2 Earth Switch Structure x 2500mm high | N12 - L12 | 15.272 | 0 | 1.772 | 4.1 | 9.99 | 3.447
400kV Disconnector with 2 Earth Switch Structure x 2500mm high | N12 - L13 | 9.865 | 0 | 0.791 | 0.977 | 3.284 | 8.939
400kV Disconnector with 2 Earth Switch Structure x 2500mm high | N12 - L14 | 15.3 | 0 | 3.038 | 4.602 | 13.316 | 0.666
400kV Disconnector with 2 Earth Switch Structure x 2500mm high | N12 - L15 | 9.512 | 0 | 5.635 | 0.383 | 0.263 | 12.583
400kV Disconnector with 2 Earth Switch Structure x 2500mm high | N12 - L16 | 14.947 | 0 | 1.806 | 4.009 | 10.295 | 2.978
400kV Disconnector with 2 Earth Switch Structure x 2500mm high | N12 - L17 | 9.948 | 0 | 5.53 | 0.347 | 0.217 | 12.921
400kV Disconnector with 2 Earth Switch Structure x 2500mm high | N12 - L18 | 15.384 | 0 | 1.701 | 3.972 | 10.249 | 3.316
400kV Disconnector with 2 Earth Switch Structure x 2500mm high | N12 - L19 | 9.241 | 0 | 0.783 | 1.061 | 0.933 | 8.938
400kV Disconnector with 2 Earth Switch Structure x 2500mm high | N12 - L20 | 14.676 | 0 | 3.046 | 2.564 | 9.099 | 0.667
400kV Disconnector with 2 Earth Switch Structure x 2500mm high | N12 - L21 | 9.498 | 0 | 5.641 | 0.37 | 0.232 | 12.578
400kV Disconnector with 2 Earth Switch Structure x 2500mm high | N12 - L22 | 14.934 | 0 | 1.812 | 3.995 | 10.263 | 2.973
400kV Disconnector with 2 Earth Switch Structure x 2500mm high | N12 - L23 | 9.946 | 0 | 5.543 | 0.35 | 0.223 | 12.948
400kV Disconnector with 2 Earth Switch Structure x 2500mm high | N12 - L24 | 15.382 | 0 | 1.714 | 3.975 | 10.255 | 3.343
400kV Disconnector with 2 Earth Switch Structure x 2500mm high | N12 - L25 | 12.133 | 0 | 4.051 | 0.411 | 0.282 | 10.82
400kV Disconnector with 2 Earth Switch Structure x 2500mm high | N12 - L26 | 18.297 | 0 | 0.217 | 4.388 | 11.338 | 0.137
400kV Disconnector with 2 Earth Switch Structure x 2500mm high | N12 - L27 | 11.387 | 0 | 3.95 | 1.334 | 5.4 | 10.247
400kV Disconnector with 2 Earth Switch Structure x 2500mm high | N12 - L28 | 16.852 | 0 | 0.113 | 4.958 | 15.431 | 0.585
400kV Disconnector with 2 Earth Switch Structure x 2500mm high | N12 - L29 | 9.621 | 0 | 0.728 | 0.411 | 0.281 | 9.425
400kV Disconnector with 2 Earth Switch Structure x 2500mm high | N12 - L30 | 15.168 | 0 | 3.297 | 4.038 | 9.897 | 0.715
400kV Disconnector with 2 Earth Switch Structure x 2500mm high | N12 - L31 | 9.913 | 0 | 5.997 | 0.391 | 0.244 | 13.374
400kV Disconnector with 2 Earth Switch Structure x 2500mm high | N12 - L32 | 15.46 | 0 | 1.971 | 4.018 | 9.86 | 3.234
400kV Disconnector with 2 Earth Switch Structure x 2500mm high | N12 - L33 | 10.389 | 0 | 5.896 | 0.37 | 0.235 | 13.779
400kV Disconnector with 2 Earth Switch Structure x 2500mm high | N12 - L34 | 15.937 | 0 | 1.871 | 3.996 | 9.851 | 3.639
400kV Disconnector with 2 Earth Switch Structure x 2500mm high | N12 - L35 | 9.947 | 0 | 0.731 | 1.48 | 2.492 | 9.422
400kV Disconnector with 2 Earth Switch Structure x 2500mm high | N12 - L36 | 15.592 | 0 | 3.296 | 5.416 | 12.75 | 0.721
400kV Disconnector with 2 Earth Switch Structure x 2500mm high | N12 - L37 | 9.919 | 0 | 5.995 | 0.397 | 0.258 | 13.378
400kV Disconnector with 2 Earth Switch Structure x 2500mm high | N12 - L38 | 15.563 | 0 | 1.968 | 4.334 | 10.515 | 3.235
400kV Disconnector with 2 Earth Switch Structure x 2500mm high | N12 - L39 | 10.391 | 0 | 5.888 | 0.368 | 0.233 | 13.762
400kV Disconnector with 2 Earth Switch Structure x 2500mm high | N12 - L40 | 16.035 | 0 | 1.861 | 4.305 | 10.49 | 3.619
400kV Disconnector with 2 Earth Switch Structure x 2500mm high | N12 - L41 | 10.358 | 0 | 0.83 | 1.026 | 3.449 | 9.386
400kV Disconnector with 2 Earth Switch Structure x 2500mm high | N12 - L42 | 16.065 | 0 | 3.19 | 4.833 | 13.982 | 0.699
400kV Disconnector with 2 Earth Switch Structure x 2500mm high | N12 - L43 | 9.987 | 0 | 5.917 | 0.403 | 0.276 | 13.212
400kV Disconnector with 2 Earth Switch Structure x 2500mm high | N12 - L44 | 15.694 | 0 | 1.897 | 4.209 | 10.809 | 3.127
400kV Disconnector with 2 Earth Switch Structure x 2500mm high | N12 - L45 | 10.446 | 0 | 5.806 | 0.364 | 0.228 | 13.568
400kV Disconnector with 2 Earth Switch Structure x 2500mm high | N12 - L46 | 16.153 | 0 | 1.786 | 4.171 | 10.761 | 3.482
400kV Disconnector with 2 Earth Switch Structure x 2500mm high | N12 - L47 | 9.703 | 0 | 0.822 | 1.114 | 0.98 | 9.385
400kV Disconnector with 2 Earth Switch Structure x 2500mm high | N12 - L48 | 15.41 | 0 | 3.198 | 2.692 | 9.554 | 0.7
400kV Disconnector with 2 Earth Switch Structure x 2500mm high | N12 - L49 | 9.973 | 0 | 5.923 | 0.388 | 0.243 | 13.207
400kV Disconnector with 2 Earth Switch Structure x 2500mm high | N12 - L50 | 15.68 | 0 | 1.903 | 4.195 | 10.777 | 3.122
400kV Disconnector with 2 Earth Switch Structure x 2500mm high | N12 - L51 | 10.444 | 0 | 5.82 | 0.367 | 0.234 | 13.596
400kV Disconnector with 2 Earth Switch Structure x 2500mm high | N12 - L52 | 16.151 | 0 | 1.8 | 4.174 | 10.768 | 3.51
400kV Disconnector with 2 Earth Switch Structure x 2500mm high | N12 - L53 | 16.986 | 0 | 5.672 | 0.575 | 0.395 | 15.147
400kV Disconnector with 2 Earth Switch Structure x 2500mm high | N12 - L54 | 25.616 | 0 | 0.304 | 6.143 | 15.874 | 0.191
400kV Disconnector with 2 Earth Switch Structure x 2500mm high | N12 - L55 | 13.664 | 0 | 4.74 | 1.6 | 6.48 | 12.296
400kV Disconnector with 2 Earth Switch Structure x 2500mm high | N12 - L56 | 20.222 | 0 | 0.136 | 5.949 | 18.518 | 0.702
400kV CT Structure x 2400mm high | 1 | 33.38 | 0 | 0 | 10.39 | 68.08 | 0
400kV CT Structure x 2400mm high | 2 | 33.38 | 0 | 4.41 | 4.65 | 36.8 | 20.7
400kV CT Structure x 2400mm high | 3 | 35.46 | 0 | 0 | 6.43 | 35.96 | 0
400kV CT Structure x 2400mm high | 4 | 35.46 | 0 | 4.6 | 0 | 0 | 21.45
400kV CT Structure x 2400mm high | 5 | 35.05 | 0 | 0 | 10.91 | 71.48 | 0
400kV CT Structure x 2400mm high | 6 | 35.05 | 0 | 4.63 | 4.88 | 38.64 | 21.73
400kV CT Structure x 2400mm high | 7 | 49.64 | 0 | 0 | 9 | 50.34 | 0
400kV CT Structure x 2400mm high | 8 | 49.64 | 0 | 6.44 | 0 | 0 | 30.03
400kV CVT Structure x 2400mm high | 1 | 8.06 | 0 | 2.1 | 2.34 | 9.13 | 15.94
400kV CVT Structure x 2400mm high | 2 | 8.06 | 0 | 4.29 | 0 | 0 | 24.06
400kV CVT Structure x 2400mm high | 3 | 8.87 | 0 | 0.58 | 2.54 | 9.96 | 4.41
400kV CVT Structure x 2400mm high | 4 | 8.87 | 0 | 2.79 | 0 | 0 | 11.93
400kV CVT Structure x 2400mm high | 5 | 8.47 | 0 | 2.21 | 2.45 | 9.59 | 16.74
400kV CVT Structure x 2400mm high | 6 | 8.47 | 0 | 4.51 | 0 | 0 | 25.27
400kV CVT Structure x 2400mm high | 7 | 12.42 | 0 | 0.81 | 3.55 | 13.94 | 6.18
400kV CVT Structure x 2400mm high | 8 | 12.42 | 0 | 3.9 | 0 | 0 | 16.7
132kV High Level - Surge Arrester Structure x 6000mm high | 1 | 2.62 | 0 | 1.67 | 1.66 | 4.89 | 10.21
132kV High Level - Surge Arrester Structure x 6000mm high | 2 | 2.62 | 0 | 3.1 | 0 | 0 | 13.7
132kV High Level - Surge Arrester Structure x 6000mm high | 3 | 3.22 | 0 | 0.97 | 1.84 | 5.47 | 5.92
132kV High Level - Surge Arrester Structure x 6000mm high | 4 | 3.22 | 0 | 2.35 | 0 | 0 | 8.57
132kV High Level - Surge Arrester Structure x 6000mm high | 5 | 2.75 | 0 | 1.76 | 1.74 | 5.13 | 10.72
132kV High Level - Surge Arrester Structure x 6000mm high | 6 | 2.75 | 0 | 3.26 | 0 | 0 | 14.38
132kV High Level - Surge Arrester Structure x 6000mm high | 7 | 4.51 | 0 | 1.36 | 2.57 | 7.66 | 8.29
132kV High Level - Surge Arrester Structure x 6000mm high | 8 | 4.51 | 0 | 3.29 | 0 | 0 | 12
132kV Low Level - Surge Arrester Structure x 2400mm high | 1 | 1.47 | 0 | 1.67 | 1.03 | 2.44 | 7.7
132kV Low Level - Surge Arrester Structure x 2400mm high | 2 | 1.47 | 0 | 2.45 | 0 | 0 | 9.04
132kV Low Level - Surge Arrester Structure x 2400mm high | 3 | 1.83 | 0 | 0.97 | 1.17 | 2.78 | 4.47
132kV Low Level - Surge Arrester Structure x 2400mm high | 4 | 1.83 | 0 | 1.66 | 0 | 0 | 5.09
132kV Low Level - Surge Arrester Structure x 2400mm high | 5 | 1.54 | 0 | 1.76 | 1.08 | 2.56 | 8.09
132kV Low Level - Surge Arrester Structure x 2400mm high | 6 | 1.54 | 0 | 2.58 | 0 | 0 | 9.5
132kV Low Level - Surge Arrester Structure x 2400mm high | 7 | 2.56 | 0 | 1.36 | 1.64 | 3.9 | 6.25
132kV Low Level - Surge Arrester Structure x 2400mm high | 8 | 2.56 | 0 | 2.32 | 0 | 0 | 7.12
132kV Earth Switch Structure x 2600mm high | N4 - L1 | 2.325 | 0 | 2.255 | 0 | 0 | 2.74
132kV Earth Switch Structure x 2600mm high | N4 - L2 | 0.115 | 0 | 0.518 | 1.474 | 3.717 | 0.756
132kV Earth Switch Structure x 2600mm high | N4 - L3 | 0.86 | 0 | 2.676 | 0 | 0 | 3.118
132kV Earth Switch Structure x 2600mm high | N4 - L4 | 1.35 | 0 | 0.94 | 1.474 | 3.717 | 1.134
132kV Earth Switch Structure x 2600mm high | N4 - L5 | 0.651 | 0 | 2.489 | 0 | 0 | 2.981
132kV Earth Switch Structure x 2600mm high | N4 - L6 | 2.861 | 0 | 0.752 | 1.474 | 3.717 | 0.997
132kV Earth Switch Structure x 2600mm high | N4 - L7 | 2.111 | 0 | 2.2 | 0.456 | 2.353 | 2.665
132kV Earth Switch Structure x 2600mm high | N4 - L8 | 0.044 | 0 | 0.49 | 2.05 | 6.63 | 0.716
132kV Earth Switch Structure x 2600mm high | N4 - L9 | 0.715 | 0 | 2.602 | 0.266 | 0.802 | 3.025
132kV Earth Switch Structure x 2600mm high | N4 - L10 | 1.44 | 0 | 0.892 | 1.861 | 5.08 | 1.076
132kV Earth Switch Structure x 2600mm high | N4 - L11 | 0.726 | 0 | 2.423 | 0.133 | 0.395 | 2.895
132kV Earth Switch Structure x 2600mm high | N4 - L12 | 2.88 | 0 | 0.713 | 1.461 | 3.882 | 0.946
132kV Earth Switch Structure x 2600mm high | N4 - L13 | 1.901 | 0 | 2.155 | 0.912 | 4.706 | 2.602
132kV Earth Switch Structure x 2600mm high | N4 - L14 | 0.202 | 0 | 0.462 | 2.627 | 9.553 | 0.676
132kV Earth Switch Structure x 2600mm high | N4 - L15 | 0.574 | 0 | 2.536 | 0.533 | 1.605 | 2.945
132kV Earth Switch Structure x 2600mm high | N4 - L16 | 1.53 | 0 | 0.844 | 2.247 | 6.452 | 1.018
132kV Earth Switch Structure x 2600mm high | N4 - L17 | 0.796 | 0 | 2.367 | 0.265 | 0.791 | 2.821
132kV Earth Switch Structure x 2600mm high | N4 - L18 | 2.899 | 0 | 0.674 | 1.449 | 4.057 | 0.895
132kV Earth Switch Structure x 2600mm high | N4 - L19 | 1.901 | 0 | 2.155 | 0 | 0 | 2.602
132kV Earth Switch Structure x 2600mm high | N4 - L20 | 0.202 | 0 | 0.462 | 1.714 | 4.847 | 0.676
132kV Earth Switch Structure x 2600mm high | N4 - L21 | 0.574 | 0 | 2.537 | 0 | 0 | 2.945
132kV Earth Switch Structure x 2600mm high | N4 - L22 | 1.53 | 0 | 0.844 | 1.714 | 4.847 | 1.018
132kV Earth Switch Structure x 2600mm high | N4 - L23 | 0.796 | 0 | 2.367 | 0 | 0 | 2.821
132kV Earth Switch Structure x 2600mm high | N4 - L24 | 2.899 | 0 | 0.674 | 1.714 | 4.847 | 0.895
132kV Earth Switch Structure x 2600mm high | N4 - L25 | 1.213 | 0 | 2.01 | 0 | 0 | 2.324
132kV Earth Switch Structure x 2600mm high | N4 - L26 | 4.077 | 0 | 0.096 | 1.974 | 5.74 | 0.114
132kV Earth Switch Structure x 2600mm high | N4 - L27 | 0.988 | 0 | 2.535 | 0.131 | 0.894 | 3.026
132kV Earth Switch Structure x 2600mm high | N4 - L28 | 1.222 | 0 | 0.799 | 1.845 | 5.741 | 1.043
132kV Earth Switch Structure x 2600mm high | N4 - L29 | 2.441 | 0 | 2.368 | 0 | 0 | 2.877
132kV Earth Switch Structure x 2600mm high | N4 - L30 | 0.121 | 0 | 0.544 | 1.548 | 3.903 | 0.793
132kV Earth Switch Structure x 2600mm high | N4 - L31 | 0.903 | 0 | 2.81 | 0 | 0 | 3.274
132kV Earth Switch Structure x 2600mm high | N4 - L32 | 1.417 | 0 | 0.987 | 1.548 | 3.903 | 1.19
132kV Earth Switch Structure x 2600mm high | N4 - L33 | 0.684 | 0 | 2.613 | 0 | 0 | 3.13
132kV Earth Switch Structure x 2600mm high | N4 - L34 | 3.004 | 0 | 0.79 | 1.548 | 3.903 | 1.047
132kV Earth Switch Structure x 2600mm high | N4 - L35 | 2.216 | 0 | 2.31 | 0.479 | 2.47 | 2.798
132kV Earth Switch Structure x 2600mm high | N4 - L36 | 0.046 | 0 | 0.515 | 2.153 | 6.962 | 0.751
132kV Earth Switch Structure x 2600mm high | N4 - L37 | 0.75 | 0 | 2.732 | 0.28 | 0.843 | 3.176
132kV Earth Switch Structure x 2600mm high | N4 - L38 | 1.512 | 0 | 0.936 | 1.954 | 5.334 | 1.13
132kV Earth Switch Structure x 2600mm high | N4 - L39 | 0.762 | 0 | 2.544 | 0.139 | 0.415 | 3.04
132kV Earth Switch Structure x 2600mm high | N4 - L40 | 3.024 | 0 | 0.749 | 1.535 | 4.076 | 0.993
132kV Earth Switch Structure x 2600mm high | N4 - L41 | 1.996 | 0 | 2.262 | 0.958 | 4.941 | 2.732
132kV Earth Switch Structure x 2600mm high | N4 - L42 | 0.213 | 0 | 0.485 | 2.758 | 10.031 | 0.709
132kV Earth Switch Structure x 2600mm high | N4 - L43 | 0.602 | 0 | 2.663 | 0.56 | 1.685 | 3.092
132kV Earth Switch Structure x 2600mm high | N4 - L44 | 1.606 | 0 | 0.886 | 2.36 | 6.775 | 1.069
132kV Earth Switch Structure x 2600mm high | N4 - L45 | 0.836 | 0 | 2.485 | 0.279 | 0.83 | 2.962
132kV Earth Switch Structure x 2600mm high | N4 - L46 | 3.044 | 0 | 0.708 | 1.521 | 4.259 | 0.939
132kV Earth Switch Structure x 2600mm high | N4 - L47 | 1.996 | 0 | 2.262 | 0 | 0 | 2.733
132kV Earth Switch Structure x 2600mm high | N4 - L48 | 0.213 | 0 | 0.485 | 1.8 | 5.09 | 0.709
132kV Earth Switch Structure x 2600mm high | N4 - L49 | 0.602 | 0 | 2.663 | 0 | 0 | 3.092
132kV Earth Switch Structure x 2600mm high | N4 - L50 | 1.606 | 0 | 0.886 | 1.8 | 5.09 | 1.069
132kV Earth Switch Structure x 2600mm high | N4 - L51 | 0.836 | 0 | 2.485 | 0 | 0 | 2.962
132kV Earth Switch Structure x 2600mm high | N4 - L52 | 3.044 | 0 | 0.708 | 1.8 | 5.09 | 0.939
132kV Earth Switch Structure x 2600mm high | N4 - L53 | 1.698 | 0 | 2.814 | 0 | 0 | 3.253
132kV Earth Switch Structure x 2600mm high | N4 - L54 | 5.707 | 0 | 0.134 | 2.764 | 8.036 | 0.159
132kV Earth Switch Structure x 2600mm high | N4 - L55 | 1.185 | 0 | 3.042 | 0.157 | 1.073 | 3.632
132kV Earth Switch Structure x 2600mm high | N4 - L56 | 1.466 | 0 | 0.958 | 2.214 | 6.89 | 1.251
132kV Earth Switch Structure x 2600mm high | N5 - L1 | 8.237 | 0 | 3.591 | 0 | 0 | 3.932
132kV Earth Switch Structure x 2600mm high | N5 - L2 | 8.237 | 0 | 1.471 | 1.75 | 4.281 | 1.583
132kV Earth Switch Structure x 2600mm high | N5 - L3 | 5.261 | 0 | 2.982 | 0 | 0 | 3.3
132kV Earth Switch Structure x 2600mm high | N5 - L4 | 5.261 | 0 | 0.862 | 1.75 | 4.281 | 0.952
132kV Earth Switch Structure x 2600mm high | N5 - L5 | 2.285 | 0 | 3.591 | 0 | 0 | 3.932
132kV Earth Switch Structure x 2600mm high | N5 - L6 | 2.285 | 0 | 1.471 | 1.75 | 4.281 | 1.583
132kV Earth Switch Structure x 2600mm high | N5 - L7 | 8.097 | 0 | 3.492 | 0.266 | 0.802 | 3.814
132kV Earth Switch Structure x 2600mm high | N5 - L8 | 8.097 | 0 | 1.408 | 2.136 | 5.643 | 1.509
132kV Earth Switch Structure x 2600mm high | N5 - L9 | 5.261 | 0 | 2.912 | 0.057 | 1.155 | 3.212
132kV Earth Switch Structure x 2600mm high | N5 - L10 | 5.261 | 0 | 0.828 | 1.927 | 5.996 | 0.907
132kV Earth Switch Structure x 2600mm high | N5 - L11 | 2.424 | 0 | 3.492 | 0.267 | 0.802 | 3.814
132kV Earth Switch Structure x 2600mm high | N5 - L12 | 2.424 | 0 | 1.408 | 2.136 | 5.643 | 1.509
132kV Earth Switch Structure x 2600mm high | N5 - L13 | 7.958 | 0 | 3.404 | 0.533 | 1.605 | 3.71
132kV Earth Switch Structure x 2600mm high | N5 - L14 | 7.958 | 0 | 1.345 | 2.523 | 7.016 | 1.435
132kV Earth Switch Structure x 2600mm high | N5 - L15 | 5.261 | 0 | 2.852 | 0.114 | 2.31 | 3.138
132kV Earth Switch Structure x 2600mm high | N5 - L16 | 5.26 | 0 | 0.793 | 2.104 | 7.721 | 0.863
132kV Earth Switch Structure x 2600mm high | N5 - L17 | 2.564 | 0 | 3.404 | 0.533 | 1.605 | 3.71
132kV Earth Switch Structure x 2600mm high | N5 - L18 | 2.564 | 0 | 1.345 | 2.523 | 7.016 | 1.435
132kV Earth Switch Structure x 2600mm high | N5 - L19 | 7.958 | 0 | 3.404 | 0 | 0 | 3.71
132kV Earth Switch Structure x 2600mm high | N5 - L20 | 7.958 | 0 | 1.345 | 1.99 | 5.411 | 1.435
132kV Earth Switch Structure x 2600mm high | N5 - L21 | 5.261 | 0 | 2.852 | 0 | 0 | 3.138
132kV Earth Switch Structure x 2600mm high | N5 - L22 | 5.261 | 0 | 0.793 | 1.99 | 5.411 | 0.863
132kV Earth Switch Structure x 2600mm high | N5 - L23 | 2.564 | 0 | 3.404 | 0 | 0 | 3.71
132kV Earth Switch Structure x 2600mm high | N5 - L24 | 2.564 | 0 | 1.345 | 1.99 | 5.411 | 1.435
132kV Earth Switch Structure x 2600mm high | N5 - L25 | 6.438 | 0 | 2.73 | 0 | 0 | 2.909
132kV Earth Switch Structure x 2600mm high | N5 - L26 | 6.437 | 0 | 0.129 | 2.287 | 6.387 | 0
132kV Earth Switch Structure x 2600mm high | N5 - L27 | 5.261 | 0 | 3.474 | 0.262 | 1.212 | 3.824
132kV Earth Switch Structure x 2600mm high | N5 - L28 | 5.261 | 0 | 1.354 | 1.727 | 6.623 | 1.476
132kV Earth Switch Structure x 2600mm high | N5 - L29 | 8.649 | 0 | 3.771 | 0 | 0 | 4.128
132kV Earth Switch Structure x 2600mm high | N5 - L30 | 8.649 | 0 | 1.544 | 1.837 | 4.495 | 1.662
132kV Earth Switch Structure x 2600mm high | N5 - L31 | 5.524 | 0 | 3.131 | 0 | 0 | 3.465
132kV Earth Switch Structure x 2600mm high | N5 - L32 | 5.524 | 0 | 0.905 | 1.837 | 4.495 | 0.999
132kV Earth Switch Structure x 2600mm high | N5 - L33 | 2.399 | 0 | 3.771 | 0 | 0 | 4.128
132kV Earth Switch Structure x 2600mm high | N5 - L34 | 2.399 | 0 | 1.544 | 1.837 | 4.495 | 1.662
132kV Earth Switch Structure x 2600mm high | N5 - L35 | 8.502 | 0 | 3.667 | 0.28 | 0.843 | 4.005
132kV Earth Switch Structure x 2600mm high | N5 - L36 | 8.502 | 0 | 1.478 | 2.243 | 5.925 | 1.585
132kV Earth Switch Structure x 2600mm high | N5 - L37 | 5.524 | 0 | 3.057 | 0.06 | 1.213 | 3.373
132kV Earth Switch Structure x 2600mm high | N5 - L38 | 5.524 | 0 | 0.869 | 2.023 | 6.296 | 0.953
132kV Earth Switch Structure x 2600mm high | N5 - L39 | 2.545 | 0 | 3.667 | 0.28 | 0.843 | 4.005
132kV Earth Switch Structure x 2600mm high | N5 - L40 | 2.545 | 0 | 1.478 | 2.243 | 5.925 | 1.585
132kV Earth Switch Structure x 2600mm high | N5 - L41 | 8.356 | 0 | 3.574 | 0.56 | 1.685 | 3.895
132kV Earth Switch Structure x 2600mm high | N5 - L42 | 8.355 | 0 | 1.412 | 2.649 | 7.367 | 1.507
132kV Earth Switch Structure x 2600mm high | N5 - L43 | 5.524 | 0 | 2.994 | 0.12 | 2.425 | 3.294
132kV Earth Switch Structure x 2600mm high | N5 - L44 | 5.523 | 0 | 0.833 | 2.209 | 8.107 | 0.906
132kV Earth Switch Structure x 2600mm high | N5 - L45 | 2.692 | 0 | 3.574 | 0.56 | 1.685 | 3.895
132kV Earth Switch Structure x 2600mm high | N5 - L46 | 2.692 | 0 | 1.413 | 2.649 | 7.366 | 1.507
132kV Earth Switch Structure x 2600mm high | N5 - L47 | 8.356 | 0 | 3.574 | 0 | 0 | 3.895
132kV Earth Switch Structure x 2600mm high | N5 - L48 | 8.355 | 0 | 1.412 | 2.089 | 5.681 | 1.507
132kV Earth Switch Structure x 2600mm high | N5 - L49 | 5.524 | 0 | 2.994 | 0 | 0 | 3.294
132kV Earth Switch Structure x 2600mm high | N5 - L50 | 5.524 | 0 | 0.833 | 2.089 | 5.681 | 0.906
132kV Earth Switch Structure x 2600mm high | N5 - L51 | 2.692 | 0 | 3.574 | 0 | 0 | 3.895
132kV Earth Switch Structure x 2600mm high | N5 - L52 | 2.692 | 0 | 1.413 | 2.089 | 5.681 | 1.507
132kV Earth Switch Structure x 2600mm high | N5 - L53 | 9.013 | 0 | 3.823 | 0 | 0 | 4.072
132kV Earth Switch Structure x 2600mm high | N5 - L54 | 9.012 | 0 | 0.18 | 3.202 | 8.942 | 0
132kV Earth Switch Structure x 2600mm high | N5 - L55 | 6.313 | 0 | 4.169 | 0.315 | 1.454 | 4.589
132kV Earth Switch Structure x 2600mm high | N5 - L56 | 6.313 | 0 | 1.625 | 2.073 | 7.947 | 1.771
132kV Earth Switch Structure x 2600mm high | N6 - L1 | 5.821 | 0 | 2.538 | 0 | 0 | 3.028
132kV Earth Switch Structure x 2600mm high | N6 - L2 | 3.612 | 0 | 0.801 | 1.468 | 3.701 | 1.044
132kV Earth Switch Structure x 2600mm high | N6 - L3 | 7.333 | 0 | 2.725 | 0 | 0 | 3.164
132kV Earth Switch Structure x 2600mm high | N6 - L4 | 5.123 | 0 | 0.988 | 1.468 | 3.701 | 1.18
132kV Earth Switch Structure x 2600mm high | N6 - L5 | 8.797 | 0 | 2.304 | 0 | 0 | 2.786
132kV Earth Switch Structure x 2600mm high | N6 - L6 | 6.588 | 0 | 0.567 | 1.468 | 3.701 | 0.802
132kV Earth Switch Structure x 2600mm high | N6 - L7 | 5.747 | 0 | 2.472 | 0.133 | 0.395 | 2.942
132kV Earth Switch Structure x 2600mm high | N6 - L8 | 3.592 | 0 | 0.762 | 1.456 | 3.865 | 0.993
132kV Earth Switch Structure x 2600mm high | N6 - L9 | 7.187 | 0 | 2.65 | 0.267 | 0.803 | 3.072
132kV Earth Switch Structure x 2600mm high | N6 - L10 | 5.033 | 0 | 0.941 | 1.855 | 5.063 | 1.123
132kV Earth Switch Structure x 2600mm high | N6 - L11 | 8.583 | 0 | 2.249 | 0.456 | 2.353 | 2.711
132kV Earth Switch Structure x 2600mm high | N6 - L12 | 6.429 | 0 | 0.539 | 2.045 | 6.614 | 0.762
132kV Earth Switch Structure x 2600mm high | N6 - L13 | 5.677 | 0 | 2.415 | 0.265 | 0.791 | 2.868
132kV Earth Switch Structure x 2600mm high | N6 - L14 | 3.573 | 0 | 0.723 | 1.443 | 4.04 | 0.941
132kV Earth Switch Structure x 2600mm high | N6 - L15 | 7.046 | 0 | 2.585 | 0.533 | 1.605 | 2.992
132kV Earth Switch Structure x 2600mm high | N6 - L16 | 4.943 | 0 | 0.893 | 2.241 | 6.436 | 1.065
132kV Earth Switch Structure x 2600mm high | N6 - L17 | 8.373 | 0 | 2.203 | 0.912 | 4.706 | 2.649
132kV Earth Switch Structure x 2600mm high | N6 - L18 | 6.27 | 0 | 0.511 | 2.621 | 9.537 | 0.722
132kV Earth Switch Structure x 2600mm high | N6 - L19 | 5.677 | 0 | 2.415 | 0 | 0 | 2.868
132kV Earth Switch Structure x 2600mm high | N6 - L20 | 3.573 | 0 | 0.723 | 1.708 | 4.831 | 0.941
132kV Earth Switch Structure x 2600mm high | N6 - L21 | 7.046 | 0 | 2.585 | 0 | 0 | 2.992
132kV Earth Switch Structure x 2600mm high | N6 - L22 | 4.943 | 0 | 0.893 | 1.708 | 4.831 | 1.065
132kV Earth Switch Structure x 2600mm high | N6 - L23 | 8.373 | 0 | 2.203 | 0 | 0 | 2.649
132kV Earth Switch Structure x 2600mm high | N6 - L24 | 6.27 | 0 | 0.511 | 1.708 | 4.831 | 0.722
132kV Earth Switch Structure x 2600mm high | N6 - L25 | 6.858 | 0 | 2.073 | 0 | 0 | 2.383
132kV Earth Switch Structure x 2600mm high | N6 - L26 | 3.994 | 0 | 0.033 | 1.968 | 5.722 | 0.054
132kV Earth Switch Structure x 2600mm high | N6 - L27 | 7.46 | 0 | 2.584 | 0.131 | 0.894 | 3.073
132kV Earth Switch Structure x 2600mm high | N6 - L28 | 5.251 | 0 | 0.847 | 1.84 | 5.725 | 1.089
132kV Earth Switch Structure x 2600mm high | N6 - L29 | 6.112 | 0 | 2.665 | 0 | 0 | 3.179
132kV Earth Switch Structure x 2600mm high | N6 - L30 | 3.792 | 0 | 0.841 | 1.542 | 3.886 | 1.096
132kV Earth Switch Structure x 2600mm high | N6 - L31 | 7.699 | 0 | 2.861 | 0 | 0 | 3.322
132kV Earth Switch Structure x 2600mm high | N6 - L32 | 5.379 | 0 | 1.038 | 1.542 | 3.886 | 1.239
132kV Earth Switch Structure x 2600mm high | N6 - L33 | 9.237 | 0 | 2.419 | 0 | 0 | 2.925
132kV Earth Switch Structure x 2600mm high | N6 - L34 | 6.917 | 0 | 0.595 | 1.542 | 3.886 | 0.842
132kV Earth Switch Structure x 2600mm high | N6 - L35 | 6.034 | 0 | 2.595 | 0.139 | 0.415 | 3.089
132kV Earth Switch Structure x 2600mm high | N6 - L36 | 3.772 | 0 | 0.8 | 1.528 | 4.059 | 1.042
132kV Earth Switch Structure x 2600mm high | N6 - L37 | 7.547 | 0 | 2.783 | 0.28 | 0.843 | 3.225
132kV Earth Switch Structure x 2600mm high | N6 - L38 | 5.285 | 0 | 0.988 | 1.948 | 5.317 | 1.179
132kV Earth Switch Structure x 2600mm high | N6 - L39 | 9.012 | 0 | 2.361 | 0.479 | 2.471 | 2.847
132kV Earth Switch Structure x 2600mm high | N6 - L40 | 6.75 | 0 | 0.566 | 2.147 | 6.944 | 0.8
132kV Earth Switch Structure x 2600mm high | N6 - L41 | 5.96 | 0 | 2.536 | 0.279 | 0.83 | 3.011
132kV Earth Switch Structure x 2600mm high | N6 - L42 | 3.752 | 0 | 0.759 | 1.515 | 4.242 | 0.988
132kV Earth Switch Structure x 2600mm high | N6 - L43 | 7.399 | 0 | 2.715 | 0.56 | 1.685 | 3.141
132kV Earth Switch Structure x 2600mm high | N6 - L44 | 5.19 | 0 | 0.937 | 2.353 | 6.758 | 1.118
132kV Earth Switch Structure x 2600mm high | N6 - L45 | 8.792 | 0 | 2.314 | 0.958 | 4.941 | 2.781
132kV Earth Switch Structure x 2600mm high | N6 - L46 | 6.584 | 0 | 0.536 | 2.752 | 10.013 | 0.758
132kV Earth Switch Structure x 2600mm high | N6 - L47 | 5.96 | 0 | 2.536 | 0 | 0 | 3.011
132kV Earth Switch Structure x 2600mm high | N6 - L48 | 3.752 | 0 | 0.759 | 1.794 | 5.072 | 0.988
132kV Earth Switch Structure x 2600mm high | N6 - L49 | 7.398 | 0 | 2.715 | 0 | 0 | 3.141
132kV Earth Switch Structure x 2600mm high | N6 - L50 | 5.19 | 0 | 0.937 | 1.794 | 5.072 | 1.118
132kV Earth Switch Structure x 2600mm high | N6 - L51 | 8.792 | 0 | 2.314 | 0 | 0 | 2.781
132kV Earth Switch Structure x 2600mm high | N6 - L52 | 6.584 | 0 | 0.536 | 1.794 | 5.072 | 0.758
132kV Earth Switch Structure x 2600mm high | N6 - L53 | 9.601 | 0 | 2.902 | 0 | 0 | 3.336
132kV Earth Switch Structure x 2600mm high | N6 - L54 | 5.592 | 0 | 0.046 | 2.755 | 8.011 | 0.076
132kV Earth Switch Structure x 2600mm high | N6 - L55 | 8.952 | 0 | 3.101 | 0.157 | 1.073 | 3.688
132kV Earth Switch Structure x 2600mm high | N6 - L56 | 6.301 | 0 | 1.017 | 2.207 | 6.87 | 1.307
132kV CVT Structure x 2400mm high | 1 | 5.01 | 0 | 1.91 | 1.64 | 4.63 | 10.24
132kV CVT Structure x 2400mm high | 2 | 5.01 | 0 | 3.42 | 0 | 0 | 14.18
132kV CVT Structure x 2400mm high | 3 | 5.6 | 0 | 0.58 | 1.81 | 5.13 | 3.13
132kV CVT Structure x 2400mm high | 4 | 5.6 | 0 | 2.07 | 0 | 0 | 6.55
132kV CVT Structure x 2400mm high | 5 | 5.26 | 0 | 2 | 1.73 | 4.86 | 10.75
132kV CVT Structure x 2400mm high | 6 | 5.26 | 0 | 3.59 | 0 | 0 | 14.88
132kV CVT Structure x 2400mm high | 7 | 7.83 | 0 | 0.81 | 2.53 | 7.18 | 4.38
132kV CVT Structure x 2400mm high | 8 | 7.83 | 0 | 2.9 | 0 | 0 | 9.16

## Loading Summary - foundation su (hidden)
|  |  | All foundations are square so B = L |  |  |  | B is in direction of x |  | L is in direction of y
[7 empty] | Foundation Depth (m) = |  |  |  | 0.75 | Foundation Depth (m) = |  |  |  | 1 | Foundation Depth (m) = |  |  |  | 2
Name | Permanent Vertical Fz (kN) | Variable Vertical Fz (kN) | ¦¦ to Span, Fy (kN) | ⊥ to Span, Fx (kN) | Moment about ¦¦, My (kNm) | Moment about ⊥, Mx (kNm) | Base Size (B)1 | e'B1 | e'L1 | Mid Third1 | Bearing1 | Base Size (B)2 | e'B2 | e'L2 | Mid Third2 | Bearing2 | Base Size (B)3 | e'B3 | e'L3 | Mid Third3 | Bearing3
400kV High Level - Post Insulator Structure x 7150mm high | #REF! | #REF! | #REF! | #REF! | #REF! | #REF! | 3.6 | #REF! | #REF! | #REF! | #REF! | 3.5 | #REF! | #REF! | #REF! | #REF! | 2.8 | #REF! | #REF! | #REF! | #REF!
Dead Load | 17.37 | 0 | 0 | 0 | 0 | 0
Ice Load | 0 | 2.79 | 0 | 0 | 0 | 0
Wind in X Direction | 0 | 0 | 0 | 8.8 | 76.5 | 0
Wind in Y direction | 0 | 0 | 5.57 | 0 | 0 | 38.22
Static Tension Load | 0 | 0 | 0 | 0 | 0 | 0
Short Circuit Load | 0 | 0 | 1.45 | 5.6 | 66.29 | 17.26
400kV Low Level - Post Insulator Structure x 2750mm high | #REF! | #REF! | #REF! | #REF! | #REF! | #REF! | 1.6 | #REF! | #REF! | #REF! | #REF! | 1.5 | #REF! | #REF! | #REF! | #REF! | 1.3 | #REF! | #REF! | #REF! | #REF!
Dead Load | 4.69 | 0 | 0 | 0 | 0 | 0
Ice Load | 0 | 0.63 | 0 | 0 | 0 | 0
Wind in X Direction | 0 | 0 | 0.44 | 2.05 | 7.91 | 2.98
Wind in Y direction | 0 | 0 | 1.85 | 0 | 0 | 6.52
Static Tension Load | 0 | 0 | 0.73 | 0 | 0 | 4.97
Short Circuit Load | 0 | 0 | 2.83 | 0 | 0 | 19.36
400kV Surge Arrester Structure x 2400mm high | #REF! | #REF! | #REF! | #REF! | #REF! | #REF! | 1.7 | #REF! | #REF! | #REF! | #REF! | 1.6 | #REF! | #REF! | #REF! | #REF! | 1.4 | #REF! | #REF! | #REF! | #REF!
Dead Load | 5.77 | 0 | 0 | 0 | 0 | 0
Ice Load | 0 | 0.74 | 0 | 0 | 0 | 0
Wind in X Direction | 0 | 0 | 0.29 | 2.32 | 8.78 | 2.14
Wind in Y direction | 0 | 0 | 2.17 | 0 | 0 | 7.77
Static Tension Load | 0 | 0 | 0.49 | 0 | 0 | 3.59
Short Circuit Load | 0 | 0 | 3.25 | 0 | 0 | 24.06
400kV Earth Switch Structure x 2900mm high | #REF! | #REF! | #REF! | #REF! | #REF! | #REF! | 2.4 | #REF! | #REF! | #REF! | #REF! | 2.2 | #REF! | #REF! | #REF! | #REF! | 1.8 | #REF! | #REF! | #REF! | #REF!
Dead Load | 13.47 | 0 | 0.3 | 0 | 0 | 0.27
Ice Load | 0 | 2.17 | 0.05 | 0 | 0 | 0.05
Wind in X Direction | 0 | 0 | 5.77 | 0 | 0 | 8.67
Wind in Y direction | 0 | 0 | 0 | 5.24 | 21.79 | 0
Static Tension Load | 0 | 0 | 1.57 | 0.03 | 1.95 | 2.52
Short Circuit Load | 0 | 0 | 3.82 | 2.42 | 18.68 | 5.46
400kV 3 Phase Pantograph Disconnector x 2400mm high | #REF! | #REF! | #REF! | #REF! | #REF! | #REF! | 2.8 | #REF! | #REF! | #REF! | #REF! | 2.5 | #REF! | #REF! | #REF! | #REF! | 2 | #REF! | #REF! | #REF! | #REF!
Dead Load | 16.54 | 0 | 0 | 0 | 0 | 0
Ice Load | 0 | 1.91 | 0 | 0 | 0 | 0
Wind in X Direction | 0 | 0 | 0 | 5.37 | 28.85 | 0
Wind in Y direction | 0 | 0 | 6.38 | 0 | 0 | 29.6
Static Tension Load | 0 | 0 | 1.2 | 4.65 | 32.49 | 8.41
Short Circuit Load | 0 | 0 | 0.25 | 0.25 | 4.25 | 1.75
400kV Disconnector with 2 Earth Switch Structure x 2500mm high | #REF! | #REF! | #REF! | #REF! | #REF! | #REF! | 1.9 | #REF! | #REF! | #REF! | #REF! | 2.2 | #REF! | #REF! | #REF! | #REF! | 1.8 | #REF! | #REF! | #REF! | #REF!
Dead Load | 15.93 | 0 | 0.3 | 0.17 | 0.15 | 0.24
Ice Load | 0 | 2.3 | 0.07 | 0.06 | 0.06 | 0.06
Wind in X Direction | 0 | 0 | 8.68 | 1.21 | 0.32 | 14.59
Wind in Y direction | 0 | 0 | 0.07 | 5.22 | 13.06 | 0.16
Static Tension Load | 0 | 0 | 1.05 | 1.04 | 5.18 | 1.1
Short Circuit Load | 0 | 0 | 3.32 | 1.44 | 3.51 | 4.72
400kV CT Structure x 2400mm high | #REF! | #REF! | #REF! | #REF! | #REF! | #REF! | 2.8 | #REF! | #REF! | #REF! | #REF! | 2.5 | #REF! | #REF! | #REF! | #REF! | 2 | #REF! | #REF! | #REF! | #REF!
Dead Load | 33.38 | 0 | 0 | 0 | 0 | 0
Ice Load | 0 | 2.08 | 0 | 0 | 0 | 0
Wind in X Direction | 0 | 0 | 0 | 6.43 | 35.96 | 0
Wind in Y direction | 0 | 0 | 4.6 | 0 | 0 | 21.45
Static Tension Load | 0 | 0 | 0 | 0 | 0 | 0
Short Circuit Load | 0 | 0 | 0 | 4.65 | 36.8 | 0
400kV CVT Structure x 2400mm high | #REF! | #REF! | #REF! | #REF! | #REF! | #REF! | 1.5 | #REF! | #REF! | #REF! | #REF! | 1.4 | #REF! | #REF! | #REF! | #REF! | 1.3 | #REF! | #REF! | #REF! | #REF!
Dead Load | 8.06 | 0 | 0 | 0 | 0 | 0
Ice Load | 0 | 0.81 | 0 | 0 | 0 | 0
Wind in X Direction | 0 | 0 | 0.22 | 2.54 | 9.96 | 1.65
Wind in Y direction | 0 | 0 | 2.42 | 0 | 0 | 9.17
Static Tension Load | 0 | 0 | 0.36 | 0 | 0 | 2.76
Short Circuit Load | 0 | 0 | 1.77 | 0 | 0 | 13.38
132kV High Level - Post Insulator Structure x 6700mm high
132kV Low Level - Post Insulator Structure x 2400mm high
132kV High Level - Surge Arrester Structure x 6000mm high | #REF! | #REF! | #REF! | #REF! | #REF! | #REF! | 1.4 | #REF! | #REF! | #REF! | #REF! | 1.2 | #REF! | #REF! | #REF! | #REF! | 1.1 | #REF! | #REF! | #REF! | #REF!
Dead Load | 2.62 | 0 | 0 | 0 | 0 | 0
Ice Load | 0 | 0.6 | 0 | 0 | 0 | 0
Wind in X Direction | 0 | 0 | 0.36 | 1.84 | 5.47 | 2.22
Wind in Y direction | 0 | 0 | 1.74 | 0 | 0 | 4.87
Static Tension Load | 0 | 0 | 0.61 | 0 | 0 | 3.7
Short Circuit Load | 0 | 0 | 1.07 | 0 | 0 | 6.5
132kV Low Level - Surge Arrester Structure x 2400mm high | #REF! | #REF! | #REF! | #REF! | #REF! | #REF! | 1.2 | #REF! | #REF! | #REF! | #REF! | 1.2 | #REF! | #REF! | #REF! | #REF! | 1 | #REF! | #REF! | #REF! | #REF!
Dead Load | 1.47 | 0 | 0 | 0 | 0 | 0
Ice Load | 0 | 0.37 | 0 | 0 | 0 | 0
Wind in X Direction | 0 | 0 | 0.36 | 1.17 | 2.78 | 1.67
Wind in Y direction | 0 | 0 | 1.05 | 0 | 0 | 2.29
Static Tension Load | 0 | 0 | 0.61 | 0 | 0 | 2.79
Short Circuit Load | 0 | 0 | 1.07 | 0 | 0 | 4.9
132kV Earth Switch Structure x 2600mm high | #REF! | #REF! | #REF! | #REF! | #REF! | #REF! | 1.6 | #REF! | #REF! | #REF! | #REF! | 1.4 | #REF! | #REF! | #REF! | #REF! | 1.2 | #REF! | #REF! | #REF! | #REF!
Dead Load | 5.26 | 0 | 0.12 | 0 | 0 | 0.11
Ice Load | 0 | 1.18 | 0.01 | 0 | 0 | 0.01
Wind in X Direction | 0 | 2.86 | 2.6 | 0 | 0 | 2.91
Wind in Y direction | 0 | 0 | 0 | 2.29 | 6.39 | 0
Static Tension Load | 0 | 2.05 | 1.23 | 0.26 | 1.21 | 1.48
Short Circuit Load | 0 | 3.39 | 1.35 | 0.91 | 4.71 | 1.58
132kV CVT Structure x 2400mm high | #REF! | #REF! | #REF! | #REF! | #REF! | #REF! | 1.3 | #REF! | #REF! | #REF! | #REF! | 1.2 | #REF! | #REF! | #REF! | #REF! | 1.1 | #REF! | #REF! | #REF! | #REF!
Dead Load | 5.01 | 0 | 0 | 0 | 0 | 0
Ice Load | 0 | 0.49 | 0 | 0 | 0 | 0
Wind in X Direction | 0 | 0 | 0.22 | 1.81 | 5.13 | 1.17
Wind in Y direction | 0 | 0 | 1.71 | 0 | 0 | 4.59
Static Tension Load | 0 | 0 | 0.36 | 0 | 0 | 1.95
Short Circuit Load | 0 | 0 | 1.57 | 0 | 0 | 8.43
132kV CT Structure x 2400mm high
132kV Disconnector with 2 Earth Switches Structure x 2600mm high

## Graph data
| #REF! | #REF! | #REF!
#REF! | #REF! | #REF! | #REF!
#REF! | #REF! | #REF! | #REF!
#REF! | #REF! | #REF! | #REF!
#REF! | #REF! | #REF! | #REF!
#REF! | #REF! | #REF! | #REF!
#REF! | #REF! | #REF! | #REF!
#REF! | #REF! | #REF! | #REF!
#REF! | #REF! | #REF! | #REF!
#REF! | #REF! | #REF! | #REF!
#REF! | #REF! | #REF! | #REF!
#REF! | #REF! | #REF! | #REF!
#REF! | #REF! | #REF! | #REF!
400kV High Level - Post Insulator Structure x 7150mm high |  |  |  | #REF!
400kV Low Level - Post Insulator Structure x 2750mm high |  |  |  | #REF!
400kV Surge Arrester Structure x 2400mm high |  |  |  | #REF!
400kV Earth Switch Structure x 2900mm high |  |  |  | #REF!
400kV 3 Phase Pantograph Disconnector x 2400mm high |  |  |  | #REF!
400kV Disconnector with 2 Earth Switch Structure x 2500mm high |  |  |  | #REF!
400kV CT Structure x 2400mm high |  |  |  | #REF!
400kV CVT Structure x 2400mm high |  |  |  | #REF!
400kV Cable Sealing End |  |  |  | #REF!
400kV Circuit Breaker |  |  |  | #REF!
Super Gride Transformer |  |  |  | #REF!
132kV High Level - Post Insulator Structure x 6700mm high |  |  |  | #REF!
132kV Low Level - Post Insulator Structure x 2400mm high |  |  |  | #REF!
132kV High Level - Surge Arrester Structure x 6000mm high |  |  |  | #REF!
132kV Low Level - Surge Arrester Structure x 2400mm high |  |  |  | #REF!
132kV Disconnector with 2 Earth Switches Structure x 2600mm high |  |  |  | #REF!
132kV Earth Switch Structure x 2600mm high |  |  |  | #REF!
132kV CT Structure x 2400mm high |  |  |  | #REF!
132kV CVT Structure x 2400mm high |  |  |  | #REF!
132V Cable Sealing End |  |  |  | #REF!
132kV Circuit Breaker |  |  |  | #REF!
#REF!

## Plant Summary
|  | Number of Foundations | [5 empty] | Notes:
Notation | Structure Name | Carnaig | Banniskirk | Assigned pad size | Volume |  |  | All PI on CAD file have been assumed to be LLPI
400kV HLPI | 400kV High Level Post Insulator | 149 |  | #REF! | #REF! | Example Image |  | On CAD file DISC is displayed with one ESW above and below it. This is to show that the equipment has 2 ESW on top of it
400kV LLPI | 400kV Low Level Post Insulator |  |  | #REF! | #REF! | 132kV ESW | #VALUE!
400kV SA | 400kV Surge Arrester |  |  | #REF! | #REF!
400kV ESW | 400kV Easrth Switch |  |  | #REF! | #REF!
400kV PANTO | 400kV Pantograph Disonnector |  |  | #REF! | #REF!
400kV DISC | 400kV Disconnector with 2 ESW |  |  | #REF! | #REF!
400kV CT | 400kV Current Transformer |  |  | #REF! | #REF!
400kV CVT | 400kV Capacitative Volate Transformer |  |  | #REF! | #REF!
400kV CSE | 400kV Cable Sealing End |  |  | #REF! | #REF!
400kV CB | 400kV Circuit Breaker |  |  | #REF! | #REF!
SGT | Super Grid Transformer |  |  | #REF! | #REF!
132kV HLPI | 132kV High Level Post Insulator |  |  | #REF! | #REF!
132kV LLPI | 132kV Low Level Post Insulator |  |  | #REF! | #REF!
132kV SA HL | 132kV Surge Arrester (High Level) |  |  | #REF! | #REF!
132kV SA LL | 132kV Surge Arrester (Low Level) |  |  | #REF! | #REF!
132kV ESW | 132kV Easrth Switch |  |  | #REF! | #REF!
132kV PANTO | 132kV Pantograph Disonnector |  |  | #REF! | #REF!
132kV DISC | 132kV Disconnector with 2 ESW |  |  | #REF! | #REF!
132kV CT | 132kV Current Transformer |  |  | #REF! | #REF!
132kV CVT | 132kV Capacitative Volate Transformer |  |  | #REF! | #REF!
132kV CSE | 132kV Cable Sealing End |  |  | #REF! | #REF!
132kV CB | 132kV Circuit Breaker |  |  | #REF! | #REF!
Total volume
#REF!
nr pad sizes | 4
Pad sizes | 2.8 | m
| 2.3 | m
| 1.8 | m
1.3
#VALUE!

## Baseplates
Notation | Structure Name | Bolt depth (mm) | Bolt Spacing (mm) | Baseplate Size (mm) | Example Image
400kV HLPI | 400kV High Level Post Insulator | 300 | 450 | 550 x 550 x 30 | 132kV ESW | #VALUE!
400kV LLPI | 400kV Low Level Post Insulator | 300 | 450 | 550 x 550 x 30
400kV SA | 400kV Surge Arrester | 300 | 450 | 550 x 550 x 25
400kV ESW | 400kV Easrth Switch | 300 | 450 | 550 x 550 x 25
400kV PANTO | 400kV Pantograph Disonnector | 300 | 450 | 550 x 550 x 30
400kV DISC | 400kV Disconnector with 2 ESW | 300 | 450 | 550 x 550 x 20
400kV CT | 400kV Current Transformer | 300 | 450 | 550 x 550 x 30
400kV CVT | 400kV Capacitative Volate Transformer | 300 | 450 | 550 x 550 x 20
400kV CSE | 400kV Cable Sealing End
400kV CB | 400kV Circuit Breaker
SGT | Super Grid Transformer
132kV HLPI | 132kV High Level Post Insulator
132kV LLPI | 132kV Low Level Post Insulator
132kV SA HL | 132kV Surge Arrester (High Level) | 300 | 350 | 450 x 450 x 15
132kV SA LL | 132kV Surge Arrester (Low Level) | 300 | 350 | 450 x 450 x 15
132kV ESW | 132kV Easrth Switch | 300 | 350 | 450 x 450 x 15
132kV PANTO | 132kV Pantograph Disonnector
132kV DISC | 132kV Disconnector with 2 ESW
132kV CT | 132kV Current Transformer
132kV CVT | 132kV Capacitative Volate Transformer | 300 | 350 | 450 x 450 x 15
132kV CSE | 132kV Cable Sealing End
132kV CB | 132kV Circuit Breaker
#VALUE!

## Images
400kV HLPI | #VALUE! | #VALUE!
400kV LLPI | #VALUE! | #VALUE!
400kV SA | #VALUE! | #VALUE!
SGT | #VALUE!
400kV DISC | #VALUE! | #VALUE!
400kV PANTO | #VALUE! | #VALUE!
400kV CB | #VALUE!
400kV CT | #VALUE! | #VALUE!
400kV CVT | #VALUE! | #VALUE!
400kV CSE | #VALUE!
400kV ESW |  | #VALUE!
132kV LLPI
132kV HLPI
132kV SA HL |  | #VALUE!
132kV SA LL |  | #VALUE!
132kV DISC
132kV PANTO
132kV CB
132kV CT
132kV CVT |  | #VALUE!
132kV CSE
132kV ESW | #VALUE! | #VALUE!

## Bearing Intro (hidden)
Project No: |  | M123013 |  |  | Ref: |  |  |  | Sheet No: |  | 6 | of | 19 |  |  |  | 6
Project Name: |  | Mersey Travel Train Lengthening Phase 2 | [6 empty] | Date: |  | 2025-02-27 09:14
Calculations for: |  | Column Assessment Check | [6 empty] | By: |  | KGH
| 3.0 Foundation Check | [15 empty] | With the exception of the Sheet No, all other header information only needs to be entered on the
IntroSheet. The cells are linked to automatically repeat on all other sheets.
The following will check the prevoisly calculated design loads against the soil and foundation properties
Please note that, although the logo on these sheets appears out
of proportion, this is intentional - it compensates for an Excel
3.1 Introduction and Factors
The design has been checked in accordance with:
|  | BS EN 1997-1 : 2004 |  |  |  |  | Geotechnical Design, Part 1 General Rules
in accordance with Procedure in Annex D
|  |  | Partial Factors |  |  |  |  | SLS |  | DA1.1 |  | DA.2 |  | Favoirable
|  |  |  | Materials |  | g | j' | 1 |  | 1 |  | 1
[6 empty] | g | c' | 1 |  | 1 |  | 1
[6 empty] | g | cu | 1 |  | 1 |  | 1
|  |  |  | Actions |  | g | G | 1 |  | 1 |  | 1 |  |  | 1
[6 empty] | g | Q | 1 |  | 1 |  | 1 |  |  | 0
|  |  |  | Resistances |  | g | R | 1 |  | 1 |  | 1
As ground contains sand, a permeable matieral, no undrained calculations will be performed.
In order to demonstrate the effects of the proposed works, bearing capcaity calculations have been performed for the founadtion in it's existing and proposed coniditon,
FM-AD-002-07 | [15 empty] | Tony Gee and Partners LLP

## INPUTS (hidden)
Project No: |  | M123013 |  |  |  | Ref: | [7 empty] | Sheet No: |  |  | 7 |  | of |  | 19 |  |  | 7
Project Name: |  | Mersey Travel Train Lengthening Phase 2 | [11 empty] | Date: |  |  | 2025-02-27 09:14
Calculations for: |  | Column Assessment Check | [11 empty] | By: |  |  | KGH
3.2 Bearing Capacity Inputs (existing)
Foundation Geometry
¦¦ to Span |  | Width |  | (B) |  | = |  | 3 |  |  | m
⊥ to Span |  | Length |  | (L) |  | = |  | 3 |  |  | m
|  | Depth |  | (D) |  | = |  | 0.7 |  |  | m | BGL
Base
|  | Inclination (α) |  |  |  | = |  | 0 |  |  | deg
|  | Unit Weight |  |  |  | = |  | 25 |  |  | kN/m3 | [6 empty] | Eccentrcity (mm)
|  | Ground Properties | [5 empty] | gs
|  | Strata Name |  |  |  |  | Density |  |  | cu |  |  | j' |  |  | c' |  | thickness
[8 empty] | kN/m3 |  | kPa |  |  | Deg |  |  | kPa |  |  | m
Embedded Strata
Ground Properties from Southport desk study |  | Alluvium |  |  |  |  | 18 |  |  |  |  | 32 |  |  | 0 |  |  | 3
Founding Strata
|  | RTD |  |  |  |  | 18 |  |  |  |  | 32 |  |  | 0 |  |  | 0
|  | Ground Water Level | [6 empty] | = |  | 3 |  |  | m | BGL |  |  | SLS
|  | Worst Water Level | [6 empty] | = |  | 3 |  |  | m | BGL |  |  | DA1.1 / DA1.2
|  | Water Unit Weight | [5 empty] | (gw) | = |  | 9.81 |  |  |  | kN/m3
Characteristic Loads
Vertical Loads
[5 empty] | Dead |  |  | VGk | = |  | 17.37 |  |  |  | kN
[5 empty] | Live |  |  | VQk | = | [5 empty] | kN |  |  |  |  | B
|  | Lateral Loads | [9 empty] | HB | [7 empty] | HL |  |  |  | HB= acts in the direction of B'
[5 empty] | Dead |  |  | HGk | = |  | 8.8 |  |  |  | kN |  |  |  | 5.29 |  |  | kN |  | HL = acts in the direction of L'
[5 empty] | Live |  |  | HQk | = |  | 0 |  |  |  | kN |  |  |  | 0 |  |  | kN
|  | Moments | [9 empty] | ML | [7 empty] | MB |  |  |  | MB= acts about the B' axis
[5 empty] | Dead |  |  | MGk | = |  | 76.5 |  |  |  | kNm |  |  |  | 38.22 |  |  | kN |  | ML = acts about the L' axis
[5 empty] | Live |  |  | MQk | = |  | 0 |  |  |  | kNm |  |  |  | 0 |  |  | kN
Surcharge Loads
[5 empty] | Dead |  |  | qG0k | = |  | 0 |  |  |  | kN
[5 empty] | Live |  |  | qQ0k | = |  | 0 |  |  |  | kN
Self Weight of Foundation
[5 empty] | Dead |  |  | WGk | = |  | 157.5 |  |  |  | kN
|  |  | Weigh of any backfill | [5 empty] | = |  | 0 |  |  |  | kN
NOTE: ALL FORCES AS APPLIED TO CENTRE OF BASE (i.e B/2)
FM-AD-002-07 | [22 empty] | Tony Gee and Partners LLP
B
D
L
q
ML
HB
V

## Action Effects (hidden)
Project No: |  | M123013 |  |  | Ref: |  |  | Sheet No: | 8 | of | 19 |  |  | 8
Project Name: |  | Mersey Travel Train Lengthening Phase 2 | [5 empty] | Date: | 2025-02-27 09:14
Calculations for: |  | Column Assessment Check | [5 empty] | By: | KGH
3.3 Action Effects (existing)
[6 empty] | SLS | DA1.1 |  | DA1.2 |  |  | Units
|  | Vd total |  |  |  | 17.37 | 17.37 |  | 17.37 |  |  | kN
|  | HB total |  |  |  | 8.8 | 8.8 |  | 8.8 |  |  | kN
|  | HL total |  |  |  | 5.29 | 5.29 |  | 5.29 |  |  | kN
|  | HRES total |  |  |  | 10.2676 | 10.2676 |  | 10.2676 |  |  | kN
|  | ML total |  |  |  | 76.5 | 76.5 |  | 76.5 |  |  | kN
|  | MB total |  |  |  | 38.22 | 38.22 |  | 38.22 |  |  | kN
|  | Wd total |  |  |  | 157.5 | 157.5 |  | 157.5 |  |  | kN
|  |  | e' B |  |  | 0.43747 | 0.43747 |  | 0.43747 |  |  | m
|  |  | e' B < B/6 |  |  | MID 1/3 | MID 1/3 |  | MID 1/3
|  |  | B' = B-2e'B |  |  | 2.1251 | 2.1251 |  | 2.1251 |  |  | m
|  |  | e' L |  |  | 0.21856 | 0.21856 |  | 0.21856 |  |  | m
|  |  | e' L < L/6 |  |  | MID 1/3 | MID 1/3 |  | MID 1/3
|  |  | L' = L-2e |  |  | 2.5629 | 2.5629 |  | 2.5629 |  |  | m
|  | A' |  |  |  | 5.4463 | 5.4463 |  | 5.4463 |  |  | m
|  | u base |  |  |  | 0 | 0 |  | 0 |  |  | m
3.4 Design Bearing Pressure (existing)
|  |  | qEd | = | Σ Vd / A'
|  |  |  | = | gG (VGk+WGk) + gQ(VQk) / A'
[6 empty] | SLS | DA1.1 |  | DA1.2 |  |  | Units
|  | Vd |  |  |  | 174.87 | 174.87 |  | 174.87 |  |  | kN
|  | qEd |  |  |  | 32.1082 | 32.1082 |  | 32.1082 |  |  | kPa
|  | q'Ed |  |  |  | 32.1082 | 32.1082 |  | 32.1082 |  |  | kPa
FM-AD-002-07 | [12 empty] | Tony Gee and Partners LLP

## Summary (hidden)
Project No: |  | M123013 |  |  | Ref: |  |  | Sheet No: | #REF! | of | 19 |  |  | #REF!
Project Name: |  | Mersey Travel Train Lengthening Phase 2 | [5 empty] | Date: | 2025-02-27 09:14
Calculations for: |  | Column Assessment Check | [5 empty] | By: | KGH
3.6 Summary (existing)
|  | Resistance |  |  |  | SLS | DA1.1 |  | DA1.2 |  |  | Units
|  | Drained q'Rd |  |  |  | 150 | 150 |  | 150 |  |  | kPa
Design Bearing Pressure
|  |  | qEd | = | Σ Vd / A'
|  |  |  | = | gG (VGk+WGk) + gQ(VQk) / A' | [8 empty] | NOTE: Check in "Action Effects" tab that the load acts in the middle 1/3, row 18 and row 21
[6 empty] | SLS | DA1.1 |  | DA1.2 |  |  | Units
|  | q'Ed |  |  |  | 32.1082 | 32.1082 |  | 32.1082 |  |  | kPa
Utilisation
[6 empty] | SLS | DA1.1 |  | DA1.2
|  | q'Ed / q'Rd |  |  |  | 21.41% | 21.41% |  | 21.41%
FM-AD-002-07 | [12 empty] | Tony Gee and Partners LLP